## Sheet1
name | address | editable | description | scale | scaleB | unit | value | scale_value | scale_format | type | group | period | size | degree
group IMPORTANT !!!
CO_PRODUCER_HB | 0x101700 | [8 empty] | UNSIGNED16
GLOBAL_MANUAL_ENABLE | 0x210001 | 1 | [7 empty] | UNSIGNED8
JOYSTICK_ENABLE | 0x210002 | 1 | [7 empty] | UNSIGNED8
DO_SERVICE_MODE_ENABLE | 0x210003 | 1 | [7 empty] | UNSIGNED8
BRAKE_TYPE | 0x210004 | 1 | [7 empty] | UNSIGNED8
LIGHTS_TURNS_PERIOD_MS | 0x210101 | 1 | [7 empty] | UNSIGNED16
EEPROM_CMD_READ | 0x210201 | 1 | [7 empty] | UNSIGNED32
EEPROM_CMD_WRITE | 0x210202 | 1 | [7 empty] | UNSIGNED32
group -------------------- CAN Devices Monitoring -------------------------- */
CAN_MON_BKU_ONLINE | 0x210401 | [8 empty] | UNSIGNED8
CAN_MON_PSTED_ONLINE | 0x210402 | [8 empty] | UNSIGNED8
CAN_MON_STEERING_FRONT_ONLINE | 0x210403 | [8 empty] | UNSIGNED8
CAN_MON_STEERING_REAR_ONLINE | 0x210404 | [8 empty] | UNSIGNED8
CAN_MON_CHARGER_ONLINE | 0x210405 | [8 empty] | UNSIGNED8
CAN_MON_BMS_ONLINE | 0x210406 | [8 empty] | UNSIGNED8
CAN_MON_JOYSTICK_ONLINE | 0x210407 | [8 empty] | UNSIGNED8
CAN_MON_BKU_TIMEOUT_MS | 0x210501 | 1 | [7 empty] | UNSIGNED16
CAN_MON_PSTED_TIMEOUT_MS | 0x210502 | 1 | [7 empty] | UNSIGNED16
CAN_MON_STEERING_TIMEOUT_MS | 0x210503 | 1 | [7 empty] | UNSIGNED16
CAN_MON_CHARGER_TIMEOUT_MS | 0x210504 | 1 | [7 empty] | UNSIGNED16
CAN_MON_BMS_TIMEOUT_MS | 0x210505 | 1 | [7 empty] | UNSIGNED16
CAN_MON_JOYSTICK_TIMEOUT_MS | 0x210506 | 1 | [7 empty] | UNSIGNED16
group ---------------------------- Motor Control (outputs)--------------------------- */
PSTED_OUT_RUN | 0x210701 | [8 empty] | UNSIGNED8
PSTED_OUT_EM_STOP | 0x210702 | [8 empty] | UNSIGNED8
PSTED_OUT_REF_MAIN_VALUE | 0x210703 | [8 empty] | SIGNED16
PSTED_OUT_REF_FLUX_CURRENT | 0x210704 | [8 empty] | UNSIGNED8
PSTED_OUT_BMS_VOLTAGE | 0x210705 | [8 empty] | UNSIGNED16
PSTED_OUT_REF_ANGLE | 0x210707 | [8 empty] | SIGNED16
PSTED_OUT_MOTOR_VELOCITY_LIMIT | 0x210708 | [8 empty] | UNSIGNED16
group ---------------------------- Motor Control (inputs)--------------------------- */
PSTED_STATUS | 0x210801 | [8 empty] | UNSIGNED32
PSTED_TORQUE | 0x210802 | [8 empty] | SIGNED8
PSTED_MOTOR_SPEED | 0x210803 | [8 empty] | SIGNED16
PSTED_CURRENT | 0x210804 | [8 empty] | SIGNED8
PSTED_POWER | 0x210805 | [8 empty] | SIGNED8
PSTED_VOLTAGE | 0x210806 | [8 empty] | UNSIGNED8
PSTED_PHASE_VOLTAGE | 0x210807 | [8 empty] | UNSIGNED8
PSTED_MOTOR_TEMP | 0x210808 | [8 empty] | UNSIGNED8
PSTED_FLUXCOIL_TEMP | 0x210809 | [8 empty] | UNSIGNED8
PSTED_INV_RADIATOR_TEMP | 0x21080a | [8 empty] | UNSIGNED8
PSTED_INV_INTERNAL_TEMP | 0x21080b | [8 empty] | UNSIGNED8
PSTED_ISOLATION_STATUS | 0x21080c | [8 empty] | UNSIGNED32
PSTED_ERRORS_1 | 0x21080d | [8 empty] | UNSIGNED32
PSTED_ERRORS_2 | 0x21080e | [8 empty] | UNSIGNED16
PSTED_WARNINGS | 0x21080f | [8 empty] | UNSIGNED16
PSTED_MANUAL_REFTORQUE | 0x210810 | 1 | [7 empty] | SIGNED16
group ---------------------------- Motor Control (paramaters)
PSTED_TORQUE_INVERT | 0x210901 | 1 | [7 empty] | UNSIGNED8
PSTED_RAMP_MAX_TORQUE | 0x210902 | 1 | [7 empty] | UNSIGNED16
PSTED_RAMP_TIME_MS | 0x210903 | 1 | [7 empty] | UNSIGNED16
PSTED_CONTROL_MODE | 0x210905 | 1 | [7 empty] | UNSIGNED8
PSTED_MAX_STATOR_CURRENT | 0x210906 | 1 | [7 empty] | UNSIGNED16
PSTED_IF_TO_IQ_MULT | 0x210907 | 1 | [7 empty] | UNSIGNED16
PSTED_DEFAULT_ANGLE | 0x210908 | 1 | [7 empty] | SIGNED16
PSTED_DEFAULT_MOTOR_VELOCITY_LIMIT | 0x210909 | 1 | [7 empty] | UNSIGNED16
group ------------------------------ Steering ------------------------------ */
STEERING_MANUAL_CMD_FRONT | 0x211001 | 1 | [7 empty] | SIGNED16
STEERING_MANUAL_CMD_REAR | 0x211002 | 1 | [7 empty] | SIGNED16
STEERING_PARAM_REAR_TASK_ACTIVE | 0x211004 | 1 | [7 empty] | UNSIGNED8
group Steering front
STEERING_AUTOPILOT_CMD_FRONT | 0x211101 | [8 empty] | UNSIGNED32
STEERING_AUTOPILOT_CUR_POS_FRONT | 0x211102 | [8 empty] | UNSIGNED32
STEERING_SERVO_CMD_FRONT | 0x211103 | [8 empty] | SIGNED16
STEERING_SERVO_CUR_POS_FRONT | 0x211104 | [8 empty] | SIGNED16
STEERING_SERVO_RUN_FRONT | 0x211105 | [8 empty] | UNSIGNED8
STEERING_PARAM_ZERO_FRONT | 0x211107 | 1 | [7 empty] | SIGNED16
STEERING_PARAM_MAX_FRONT | 0x211108 | 1 | [7 empty] | SIGNED16
STEERING_PARAM_MIN_FRONT | 0x211109 | 1 | [7 empty] | SIGNED16
STEERING_PARAM_INVERT_FRONT | 0x21110a | 1 | [7 empty] | UNSIGNED8
STEERING_SERVO_STATUS_FRONT | 0x21110b | [8 empty] | UNSIGNED8
STEERING_SERVO_CURRENT_FRONT | 0x21110c | [8 empty] | SIGNED16
STEERING_SERVO_TEMP_FRONT | 0x21110d | [8 empty] | UNSIGNED8
STEERING_SERVO_MOTORTEMP_FRONT | 0x21110e | [8 empty] | UNSIGNED8
group Steering rear
STEERING_AUTOPILOT_CMD_REAR | 0x211201 | [8 empty] | UNSIGNED32
STEERING_AUTOPILOT_CUR_POS_REAR | 0x211202 | [8 empty] | UNSIGNED32
STEERING_SERVO_CMD_REAR | 0x211203 | [8 empty] | SIGNED16
STEERING_SERVO_CUR_POS_REAR | 0x211204 | [8 empty] | SIGNED16
STEERING_SERVO_RUN_REAR | 0x211205 | [8 empty] | UNSIGNED8
STEERING_PARAM_ZERO_REAR | 0x211207 | 1 | [7 empty] | SIGNED16
STEERING_PARAM_MAX_REAR | 0x211208 | 1 | [7 empty] | SIGNED16
STEERING_PARAM_MIN_REAR | 0x211209 | 1 | [7 empty] | SIGNED16
STEERING_PARAM_INVERT_REAR | 0x21120a | 1 | [7 empty] | UNSIGNED8
STEERING_SERVO_STATUS_REAR | 0x21120b | [8 empty] | UNSIGNED8
STEERING_SERVO_CURRENT_REAR | 0x21120c | [8 empty] | SIGNED16
STEERING_SERVO_TEMP_REAR | 0x21120d | [8 empty] | UNSIGNED8
STEERING_SERVO_MOTORTEMP_REAR | 0x21120e | [8 empty] | UNSIGNED8
group ----------------------- IOLIB Errors Monitoring & Main FSM---------------------- */
IOLIB_ERROR_CODE | 0x211301 | [8 empty] | UNSIGNED8
IOLIB_ERROR_DEVICE | 0x211302 | [8 empty] | UNSIGNED8
IOLIB_CFG_FLASH_ERRORS | 0x211303 | [8 empty] | UNSIGNED16
IOLIB_FLASH_ERRORS | 0x211304 | [8 empty] | UNSIGNED16
IOLIB_RAM_ERRORS | 0x211305 | [8 empty] | UNSIGNED16
MAINFSM_CURRENT_STATE | 0x211401 | [8 empty] | UNSIGNED8
MAINFSM_STARTUP_TIMEOUT_MS | 0x211402 | 1 | [7 empty] | UNSIGNED16
MAINFSM_VEHICLE_STOP_TIMEOUT_MS | 0x211403 | 1 | [7 empty] | UNSIGNED16
group ---------------------------- Smooth Brake parameters ---------------------------- */
BRAKE_ACC_PRESSURE_MAX | 0x211601 | 1 | [7 empty] | UNSIGNED16
BRAKE_ACC_PRESSURE_MIN | 0x211602 | 1 | [7 empty] | UNSIGNED16
BRAKE_ACC_PRESSURE_CRITICAL | 0x211603 | 1 | [7 empty] | UNSIGNED16
BRAKE_ACC_CRITICAL_TIMEOUT_MS | 0x211604 | 1 | [7 empty] | UNSIGNED16
BRAKE_SLA_VOLT_MAX | 0x211605 | 1 | [7 empty] | UNSIGNED16
BRAKE_SLA_VOLT_MIN | 0x211606 | 1 | [7 empty] | UNSIGNED16
BRAKE_SLR_VOLT_MAX | 0x211607 | 1 | [7 empty] | UNSIGNED16
BRAKE_SLR_VOLT_MIN | 0x211608 | 1 | [7 empty] | UNSIGNED16
BRAKE_PID_PROP_NUM | 0x211609 | 1 | [7 empty] | UNSIGNED16
BRAKE_PID_PROP_DENOM | 0x21160a | 1 | [7 empty] | UNSIGNED16
BRAKE_PID_INT_NUM | 0x21160b | 1 | [7 empty] | UNSIGNED16
BRAKE_PID_INT_DENOM | 0x21160c | 1 | [7 empty] | UNSIGNED16
BRAKE_DIRECT_UNITS_CONTROL | 0x21160d | 1 | [7 empty] | UNSIGNED8
BRAKE_ADC_FILTER_FACTOR | 0x21160f | 1 | [7 empty] | UNSIGNED8
BRAKE_MIN_VALID_CMD_VALUE | 0x211610 | 1 | [7 empty] | UNSIGNED8
BRAKE_MAX_ALLOW_PRESSURE_AT_ZERO | 0x211611 | 1 | [7 empty] | UNSIGNED16
BRAKE_EMERGENCY_STOP_POWER | 0x211612 | 1 | [7 empty] | UNSIGNED8
BRAKE_FRONT_CONTOUR_ENABLE | 0x211613 | 1 | [7 empty] | UNSIGNED8
BRAKE_REAR_CONTOUR_ENABLE | 0x211614 | 1 | [7 empty] | UNSIGNED8
BRAKE_PUMP_LOWER_THRES | 0x211615 | 1 | [7 empty] | UNSIGNED16
BRAKE_PUMP_UPPER_THRES | 0x211616 | 1 | [7 empty] | UNSIGNED16
BRAKE_VELOCITY_CONTROL_ENABLE | 0x211617 | 1 | [7 empty] | UNSIGNED8
group ---------------------------- Smooth Brake signals
BRAKE_CMD_CANOPEN | 0x211701 | 1 | [7 empty] | UNSIGNED8
BRAKE_CONT_REAR_CUR_PRESSURE_CANOPEN | 0x211702 | [8 empty] | UNSIGNED16
BRAKE_CONT_FRONT_CUR_PRESSURE_CANOPEN | 0x211703 | [8 empty] | UNSIGNED16
BRAKE_PUMP_ENABLED | 0x211704 | [8 empty] | UNSIGNED8
BRAKE_ACC_CUR_PRESSURE | 0x211705 | [8 empty] | UNSIGNED16
BRAKE_MANUAL_PUMP_EN | 0x211706 | 1 | [7 empty] | UNSIGNED8
BRAKE_SOL_ACCUM_REAR_MANUAL_CTRL | 0x211709 | 1 | [7 empty] | UNSIGNED16
BRAKE_SOL_REL_REAR_MANUAL_CTRL | 0x21170a | 1 | [7 empty] | UNSIGNED16
BRAKE_SOL_ACCUM_FRONT_MANUAL_CTRL | 0x21170b | 1 | [7 empty] | UNSIGNED16
BRAKE_SOL_REL_FRONT_MANUAL_CTRL | 0x21170c | 1 | [7 empty] | UNSIGNED16
BRAKE_ACC_ERRORS | 0x21170d | [8 empty] | UNSIGNED8
BRAKE_CONT_FRONT_ERRORS | 0x21170e | [8 empty] | UNSIGNED8
BRAKE_CONT_REAR_ERRORS | 0x21170f | [8 empty] | UNSIGNED8
group ---------------------------- Smooth Brake Graceful stop curve
BRAKE_CURVE_TIME_1 | 0x211801 | 1 | [7 empty] | UNSIGNED16
BRAKE_CURVE_TIME_2 | 0x211802 | 1 | [7 empty] | UNSIGNED16
BRAKE_CURVE_TIME_3 | 0x211803 | 1 | [7 empty] | UNSIGNED16
BRAKE_CURVE_TIME_4 | 0x211804 | 1 | [7 empty] | UNSIGNED16
BRAKE_CURVE_TIME_5 | 0x211805 | 1 | [7 empty] | UNSIGNED16
BRAKE_CURVE_PRESSURE_1 | 0x211806 | 1 | [7 empty] | UNSIGNED8
BRAKE_CURVE_PRESSURE_2 | 0x211807 | 1 | [7 empty] | UNSIGNED8
BRAKE_CURVE_PRESSURE_3 | 0x211808 | 1 | [7 empty] | UNSIGNED8
BRAKE_CURVE_PRESSURE_4 | 0x211809 | 1 | [7 empty] | UNSIGNED8
BRAKE_CURVE_PRESSURE_5 | 0x21180a | 1 | [7 empty] | UNSIGNED8
group -------------------------- Power Management&Main Loop&Error -------------------------- */
POWER_BKU_TURNOFF_TIMEOUT_MS | 0x212002 | 1 | [7 empty] | UNSIGNED16
SYSTEM_MAINLOOP_TIME | 0x212101 | [8 empty] | UNSIGNED32
SYSTEM_MAINLOOP_MAX_TIME | 0x212102 | [8 empty] | UNSIGNED32
CANOPEN_LISTER_FAULT_VALUE | 0x212401 | [8 empty] | UNSIGNED16
CANOPEN_LISTER_FAULT_NUM | 0x212402 | [8 empty] | UNSIGNED8
CANOPEN_LISTER_WARNING_VALUE | 0x212403 | [8 empty] | UNSIGNED16
CANOPEN_LISTER_WARNING_NUM | 0x212404 | [8 empty] | UNSIGNED8
CANOPEN_LISTER_TIMEOUT_MS | 0x212405 | 1 | [7 empty] | UNSIGNED16
RESET_ERRORS_CMD_CANOPEN | 0x212501 | 1 | [7 empty] | UNSIGNED32
LOG_LAST_IDX | 0x212601 | [8 empty] | UNSIGNED8
LOG_FAULT_0 | 0x212602 | [8 empty] | UNSIGNED16
LOG_FAULT_1 | 0x212603 | [8 empty] | UNSIGNED16
LOG_FAULT_2 | 0x212604 | [8 empty] | UNSIGNED16
LOG_FAULT_3 | 0x212605 | [8 empty] | UNSIGNED16
LOG_FAULT_4 | 0x212606 | [8 empty] | UNSIGNED16
LOG_FAULT_5 | 0x212607 | [8 empty] | UNSIGNED16
LOG_FAULT_6 | 0x212608 | [8 empty] | UNSIGNED16
LOG_FAULT_7 | 0x212609 | [8 empty] | UNSIGNED16
LOG_FAULT_8 | 0x21260a | [8 empty] | UNSIGNED16
LOG_FAULT_9 | 0x21260b | [8 empty] | UNSIGNED16
group ------------------------ Pneumatic Suspension(inputs) ------------------------ */
SUSPENSION_HEIGHT_CUR_1 | 0x213002 | [8 empty] | SIGNED16
SUSPENSION_HEIGHT_CUR_2 | 0x213003 | [8 empty] | SIGNED16
SUSPENSION_HEIGHT_CUR_3 | 0x213004 | [8 empty] | SIGNED16
SUSPENSION_HEIGHT_CUR_4 | 0x213005 | [8 empty] | SIGNED16
SUSPENSION_PRESSURE_CUR_1 | 0x213006 | [8 empty] | UNSIGNED16
SUSPENSION_PRESSURE_CUR_2 | 0x213007 | [8 empty] | UNSIGNED16
SUSPENSION_PRESSURE_CUR_3 | 0x213008 | [8 empty] | UNSIGNED16
SUSPENSION_PRESSURE_CUR_4 | 0x213009 | [8 empty] | UNSIGNED16
SUSPENSION_TASK_DETAILED_STATUS | 0x21300a | [8 empty] | UNSIGNED32
group ------------------------ Pneumatic Suspension(settings)
SUSPENSION_PRESSURE_MAX | 0x213101 | 1 | [7 empty] | UNSIGNED16
SUSPENSION_PRESSURE_MIN | 0x213102 | 1 | [7 empty] | UNSIGNED16
SUSPENSION_HEIGHT_TOLERANCE | 0x213103 | 1 | [7 empty] | UNSIGNED16
SUSPENSION_PRESSURE_SENSOR_FILTER_PARAM | 0x213104 | 1 | [7 empty] | UNSIGNED8
SUSPENSION_HEIGHT_SENSOR_FILTER_PARAM | 0x213105 | 1 | [7 empty] | UNSIGNED8
SUSPENSION_HEIGHT_INVERT_1 | 0x213106 | 1 | [7 empty] | UNSIGNED8
SUSPENSION_HEIGHT_INVERT_2 | 0x213107 | 1 | [7 empty] | UNSIGNED8
SUSPENSION_HEIGHT_INVERT_3 | 0x213108 | 1 | [7 empty] | UNSIGNED8
SUSPENSION_HEIGHT_INVERT_4 | 0x213109 | 1 | [7 empty] | UNSIGNED8
SUSPENSION_HEIGHT_H_OFFSET_1 | 0x21310a | 1 | [7 empty] | SIGNED16
SUSPENSION_HEIGHT_H_OFFSET_2 | 0x21310b | 1 | [7 empty] | SIGNED16
SUSPENSION_HEIGHT_H_OFFSET_3 | 0x21310c | 1 | [7 empty] | SIGNED16
SUSPENSION_HEIGHT_H_OFFSET_4 | 0x21310d | 1 | [7 empty] | SIGNED16
group ------------------------- Voltage Monitoring ------------------------- */
SYSTEM_24V_VOLTAGE | 0x213501 | [8 empty] | UNSIGNED16
SYSTEM_12V_VOLTAGE | 0x213502 | [8 empty] | UNSIGNED16
SYSTEM_24V_VOLTAGE_LOWER_LIM | 0x213503 | 1 | [7 empty] | UNSIGNED16
SYSTEM_24V_VOLTAGE_UPPER_LIM | 0x213504 | 1 | [7 empty] | UNSIGNED16
SYSTEM_12V_VOLTAGE_LOWER_LIM | 0x213505 | 1 | [7 empty] | UNSIGNED16
SYSTEM_12V_VOLTAGE_UPPER_LIM | 0x213506 | 1 | [7 empty] | UNSIGNED16
group -------------------------------- BMS& Parking Brake&Discrete Brake --------------------------------- */
CHARGER_PSTED_VOLTAGE_THRES | 0x214003 | 1 | [7 empty] | UNSIGNED16
CHARGER_IGNORE_VOLT_ERR_TIMEOUT_MS | 0x214004 | 1 | [7 empty] | UNSIGNED16
BMS_MULTIMSG_PAGE_DEBUG | 0x214007 | [8 empty] | UNSIGNED32
PARKING_BRAKE_CMD_HOLD_CANOPEN | 0x214501 | 1 | [7 empty] | UNSIGNED8
PARKING_BRAKE_HELD_CANOPEN | 0x214502 | [8 empty] | UNSIGNED8
BRAKE_DISCRETE_ACCUM_TIMEOUT_MS | 0x214601 | 1 | [7 empty] | UNSIGNED16
BRAKE_DISCRETE_TOTAL_TIMEOUT_MS | 0x214602 | 1 | [7 empty] | UNSIGNED16
MANUAL_STOP_CMD | 0x214603 | 1 | [7 empty] | UNSIGNED8
group -------------------------------- ABS --------------------------------- */
ABS_WHEEL_TICK_COUNT | 0x216001 | 1 | [7 empty] | UNSIGNED8
ABS_WHEEL_DIAMETER | 0x216002 | 1 | [7 empty] | UNSIGNED16
ABS_WHEEL_MIN_SPEED_THRESHOLD | 0x216003 | 1 | [7 empty] | SIGNED16
ABS_MOTOR_MIN_SPEED_THRESHOLD | 0x216004 | 1 | [7 empty] | SIGNED16
ABS_WARNING_COUNT_THRESHOLD | 0x216005 | 1 | [7 empty] | UNSIGNED16
ABS_FAILURE_COUNT_THRESHOLD | 0x216006 | 1 | [7 empty] | UNSIGNED16
ABS_SENSOR_MAPPING_FL | 0x216007 | 1 | [7 empty] | UNSIGNED8
ABS_SENSOR_MAPPING_FR | 0x216008 | 1 | [7 empty] | UNSIGNED8
ABS_SENSOR_MAPPING_RL | 0x216009 | 1 | [7 empty] | UNSIGNED8
ABS_SENSOR_MAPPING_RR | 0x21600a | 1 | [7 empty] | UNSIGNED8
ABS_FILTER_FACTOR | 0x21600b | 1 | [7 empty] | UNSIGNED8
ABS_VELOCITY | 0x21600c | [8 empty] | SIGNED16
ABS_WHEEL_FREQ_FL_CANOPEN | 0x21600d | [8 empty] | SIGNED16
ABS_WHEEL_FREQ_FR_CANOPEN | 0x21600e | [8 empty] | SIGNED16
ABS_WHEEL_FREQ_RL_CANOPEN | 0x21600f | [8 empty] | SIGNED16
ABS_WHEEL_FREQ_RR_CANOPEN | 0x216010 | [8 empty] | SIGNED16
ABS_MIN_VELOCITY_THRESHOLD | 0x216011 | 1 | [7 empty] | SIGNED16
group Cooling fan
COOLING_MOTOR_TEMP_MIN | 0x216501 | 1 | [7 empty] | UNSIGNED8
COOLING_MOTOR_TEMP_MAX | 0x216502 | 1 | [7 empty] | UNSIGNED8
COOLING_INVERTOR_TEMP_MIN | 0x216503 | 1 | [7 empty] | UNSIGNED8
COOLING_INVERTOR_TEMP_MAX | 0x216504 | 1 | [7 empty] | UNSIGNED8
COOLING_COIL_TEMP_MIN | 0x216505 | 1 | [7 empty] | UNSIGNED8
COOLING_COIL_TEMP_MAX | 0x216506 | 1 | [7 empty] | UNSIGNED8
COOLING_FAN_ENABLE | 0x216507 | 1 | [7 empty] | UNSIGNED8
group -------------------------- Discrete Inputs --------------------------- */
DI_ANTIFREEZE_SENSOR | 0x217001 | [8 empty] | UNSIGNED8
DI_BRAKE_FLUID_SENSOR | 0x217002 | [8 empty] | UNSIGNED8
DI_SUSPENSION_ENABLE_SIGNAL | 0x217003 | [8 empty] | UNSIGNED8
DI_HEAD_LIGHTS_MANUAL_CTRL | 0x217004 | [8 empty] | UNSIGNED8
DI_RED_BUTTON | 0x217005 | [8 empty] | UNSIGNED32
DI_CHARGER_PP | 0x217006 | [8 empty] | UNSIGNED32
DI_OPEN_BLOCK4_DOOR_SWITCH | 0x217007 | [8 empty] | UNSIGNED32
DI_OPEN_LEFT_DOOR_SWITCH | 0x217008 | [8 empty] | UNSIGNED32
DI_OPEN_RIGHT_DOOR_SWITCH | 0x217009 | [8 empty] | UNSIGNED32
DI_OPEN_CAR_HOOD_SWITCH | 0x21700a | [8 empty] | UNSIGNED32
group -------------------------- Discrete Outputs -------------------------- */
DO_STATUS_PARKING_BRAKE | 0x217201 | [8 empty] | UNSIGNED16
DO_STATUS_CHARGE_CP | 0x217202 | [8 empty] | UNSIGNED16
DO_STATUS_START_PSTED | 0x217203 | [8 empty] | UNSIGNED16
DO_STATUS_SUSP_VALVE_UP_1 | 0x217204 | [8 empty] | UNSIGNED16
DO_STATUS_SUSP_VALVE_UP_2 | 0x217205 | [8 empty] | UNSIGNED16
DO_STATUS_SUSP_VALVE_UP_3 | 0x217206 | [8 empty] | UNSIGNED16
DO_STATUS_SUSP_VALVE_UP_4 | 0x217207 | [8 empty] | UNSIGNED16
DO_STATUS_SUSP_VALVE_DOWN_1 | 0x217208 | [8 empty] | UNSIGNED16
DO_STATUS_SUSP_VALVE_DOWN_2 | 0x217209 | [8 empty] | UNSIGNED16
DO_STATUS_SUSP_VALVE_DOWN_3 | 0x21720a | [8 empty] | UNSIGNED16
DO_STATUS_SUSP_VALVE_DOWN_4 | 0x21720b | [8 empty] | UNSIGNED16
DO_STATUS_DISCRETE_BRAKE_PUMP | 0x21720c | [8 empty] | UNSIGNED16
DO_STATUS_DISCRETE_BRAKE_VALVE_1_8 | 0x21720d | [8 empty] | UNSIGNED16
DO_STATUS_DISCRETE_BRAKE_VALVE_2_9 | 0x21720e | [8 empty] | UNSIGNED16
DO_STATUS_CHARGE_STATE_LED | 0x21720f | [8 empty] | UNSIGNED16
DO_CMD_SERVICE_PARKING_BRAKE | 0x217301 | 1 | [7 empty] | UNSIGNED8
DO_CMD_SERVICE_CHARGE_CP | 0x217302 | 1 | [7 empty] | UNSIGNED8
DO_CMD_SERVICE_START_PSTED | 0x217303 | 1 | [7 empty] | UNSIGNED8
DO_CMD_SERVICE_SUSP_VALVE_UP_1 | 0x217304 | 1 | [7 empty] | UNSIGNED8
DO_CMD_SERVICE_SUSP_VALVE_UP_2 | 0x217305 | 1 | [7 empty] | UNSIGNED8
DO_CMD_SERVICE_SUSP_VALVE_UP_3 | 0x217306 | 1 | [7 empty] | UNSIGNED8
DO_CMD_SERVICE_SUSP_VALVE_UP_4 | 0x217307 | 1 | [7 empty] | UNSIGNED8
DO_CMD_SERVICE_SUSP_VALVE_DOWN_1 | 0x217308 | 1 | [7 empty] | UNSIGNED8
DO_CMD_SERVICE_SUSP_VALVE_DOWN_2 | 0x217309 | 1 | [7 empty] | UNSIGNED8
DO_CMD_SERVICE_SUSP_VALVE_DOWN_3 | 0x21730a | 1 | [7 empty] | UNSIGNED8
DO_CMD_SERVICE_SUSP_VALVE_DOWN_4 | 0x21730b | 1 | [7 empty] | UNSIGNED8
DO_CMD_SERVICE_DISCRETE_BRAKE_PUMP | 0x21730c | 1 | [7 empty] | UNSIGNED8
DO_CMD_SERVICE_DISCRETE_BRAKE_VALVE_1_8 | 0x21730d | 1 | [7 empty] | UNSIGNED8
DO_CMD_SERVICE_DISCRETE_BRAKE_VALVE_2_9 | 0x21730e | 1 | [7 empty] | UNSIGNED8
DO_CMD_SERVICE_CHARGE_STATE_LED | 0x21730f | 1 | [7 empty] | UNSIGNED8