## Лист1
*priority might be changed during integration
Task ID | Task | Error bit | Priority | Description | Code
2 | LIGHTS CONTROL | 0 | 0 | At least one lights pin error | 4096 | LIGHTS CONTROL | 0 | 0 | At least one lights pin error | 4096
3 | EEPROM | 0 | 0 | CRC | 6144 | EEPROM | 0 | 0 | CRC | 6144
|  | 1 | 0 | Hardware | 6145 |  | 1 | 0 | Hardware | 6145
|  | 2 | 0 | Nullptr | 6146 |  | 2 | 0 | Nullptr | 6146
|  | 3 | 1 | Init timeout | 6403 |  | 3 | 1 | Init timeout | 6403
|  | 4 | 0 | Verification | 6148 |  | 4 | 0 | Verification | 6148
5 | FRONT STEERING | 0 | 1 | Offline | 10496 | FRONT STEERING | 0 | 1 | Offline | 10496
|  | 3 | 0 | Overheat | 10243 |  | 3 | 0 | Overheat | 10243
|  | 4 | 0 | Stator high current | 10244 |  | 4 | 0 | Stator high current | 10244
|  | 5 | 0 | Supply voltage low | 10245 |  | 5 | 0 | Supply voltage low | 10245
|  | 6 | 0 | Supply voltage high | 10246 |  | 6 | 0 | Supply voltage high | 10246
6 | REAR STEERING | 0 | 1 | Offline | 12544 | REAR STEERING | 0 | 1 | Offline | 12544
|  | 3 | 0 | Overheat | 12291 |  | 3 | 0 | Overheat | 12291
|  | 4 | 0 | Stator high current | 12292 |  | 4 | 0 | Stator high current | 12292
|  | 5 | 0 | Supply voltage low | 12293 |  | 5 | 0 | Supply voltage low | 12293
|  | 6 | 0 | Supply voltage high | 12294 |  | 6 | 0 | Supply voltage high | 12294
9 | ABS | 0 | 0 | FL Hardware | 18432 | ABS | 0 | 0 | FL Hardware | 18432
|  | 1 | 0 | FL Wiring | 18433 |  | 1 | 0 | FL Wiring | 18433
|  | 2 | 0 | FL Warning | 18434 |  | 2 | 0 | FL Warning | 18434
|  | 3 | 0 | FL Failure | 18435 |  | 3 | 0 | FL Failure | 18435
|  | 4 | 0 | FR Hardware | 18436 |  | 4 | 0 | FR Hardware | 18436
|  | 5 | 0 | FR Wiring | 18437 |  | 5 | 0 | FR Wiring | 18437
|  | 6 | 0 | FR Warning | 18438 |  | 6 | 0 | FR Warning | 18438
|  | 7 | 0 | FR Failure | 18439 |  | 7 | 0 | FR Failure | 18439
|  | 8 | 0 | RL Hardware | 18440 |  | 8 | 0 | RL Hardware | 18440
|  | 9 | 0 | RL Wiring | 18441 |  | 9 | 0 | RL Wiring | 18441
|  | 10 | 0 | RL Warning | 18442 |  | 10 | 0 | RL Warning | 18442
|  | 11 | 0 | RL Failure | 18443 |  | 11 | 0 | RL Failure | 18443
|  | 12 | 0 | RR Hardware | 18444 |  | 12 | 0 | RR Hardware | 18444
|  | 13 | 0 | RR Wiring | 18445 |  | 13 | 0 | RR Wiring | 18445
|  | 14 | 0 | RR Warning | 18446 |  | 14 | 0 | RR Warning | 18446
|  | 15 | 0 | RR Failure | 18447 |  | 15 | 0 | RR Failure | 18447
10 | DISCRETE INPUTS | 0 | 1 | Red button | 20736 | DISCRETE INPUTS | 0 | 1 | Red button | 20736
|  | 1 | 0 | Antifreeze sensor | 20481 |  | 1 | 0 | Antifreeze sensor | 20481
|  | 2 | 1 | Brake fluid sensor | 20738 |  | 2 | 1 | Brake fluid sensor | 20738
11 | IOLIB ERRORS | 0 | 1 | ERROR_FATAL | 22784 | IOLIB ERRORS | 0 | 1 | ERROR_FATAL | 22784
|  | 1 | 0 | ERROR_NON_FATAL | 22529 |  | 1 | 0 | ERROR_NON_FATAL | 22529
|  | 2 | 1 | ERROR_FPU | 22786 |  | 2 | 1 | ERROR_FPU | 22786
|  | 3 | 0 | WARNING_CFG_FLASH | 22531 |  | 3 | 0 | WARNING_CFG_FLASH | 22531
|  | 4 | 0 | WARNING_FLASH | 22532 |  | 4 | 0 | WARNING_FLASH | 22532
|  | 5 | 0 | WARNING_RAM | 22533 |  | 5 | 0 | WARNING_RAM | 22533
12 | CHARGING | 0 | 1 | BZU_OFFLINE | 24832 | CHARGING | 0 | 1 | CP pin error | 24832
|  | 3 | 0 | BMS_OFFLINE | 24579 |  | 1 | 1 | PSTED pin error | 24833
|  | 4 | 0 | BZU_HARDWARE_FAILURE | 24580 |  | 2 | 1 | BZU offline | 24834
|  | 5 | 0 | BZU_OVERHEAT | 24581 |  | 3 | 0 | BMS offline | 24579
|  | 6 | 0 | BZU_INPUT_VOLTAGE_ERROR | 24582 |  | 4 | 0 | BZU hardware error | 24580
|  | 7 | 0 | BZU_COMMUNICATION_ERROR | 24583 |  | 5 | 0 | BZU overheat | 24581
[7 empty] | 6 | 0 | BZU input voltage error | 24582
13 | HYDRAULIC BRAKES | 0 | 1 | Accumulator | 26880 |  | 7 | 0 | BZU communication error | 24583
|  | 1 | 1 | Contour L | 26881
|  | 2 | 1 | Contour R | 26882 | HYDRAULIC BRAKES | 0 | 1 | Accumulator | 26880
|  | 8 | 1 | GRACEFUL_DRIVER | 26888 |  | 1 | 1 | SMC1 | 26881
|  | 9 | 0 | NON_ZERO_STARTUP_VELOCITY | 26633 |  | 2 | 1 | SMC2 | 26882
|  | 10 | 1 | CALIBRATOR_UNIT_CHECK_ERROR | 26890 |  | 3 | 1 | Contour L | 26883
[7 empty] | 4 | 1 | Contour R | 26884
14 | SUSPENSION | 0 | 0 | Hardware fault | 28672 |  | 5 | 0 | Graceful driver | 26629
|  | 1 | 0 | Pressure limit warning | 28673 |  | 6 | 0 | Non-zero startup velocity | 26630
|  | 2 | 0 | Height timeout warning | 28674
[6 empty] | SUSPENSION | 0 | 0 | Hardware fault | 28672
15 | VOLTAGE MONITORING | 0 | 0 | V24 undervoltage | 30720 |  | 1 | 0 | Pressure limit warning | 28673
|  | 1 | 0 | V24 overvoltage | 30721 |  | 2 | 0 | Height timeout warning | 28674
|  | 2 | 0 | V12 undervoltage | 30722
|  | 3 | 0 | V12 overvoltage | 30723 | VOLTAGE MONITORING | 0 | 0 | V24 undervoltage | 30720
|  | 4 | 0 | IOLIB_24V | 30724 |  | 1 | 0 | V24 overvoltage | 30721
|  | 5 | 0 | IOLIB_12V | 30725 |  | 2 | 0 | V12 undervoltage | 30722
[7 empty] | 3 | 0 | V12 overvoltage | 30723
16 | PSTED | 0 | 1 | Offline | 33024 |  | 4 | 0 | IOLIB_24V | 30724
|  | 1 | 1 | Hardware fault | 33025 |  | 5 | 0 | IOLIB_12V | 30725
|  | 2 | 1 | Emergency stop | 33026
|  | 3 | 1 | Overheat | 33027 | PSTED | 0 | 1 | Offline | 33024
|  | 4 | 1 | Phys limits | 33028 |  | 1 | 1 | Hardwsre fault | 33025
|  | 5 | 1 | Contactor fault | 33029 |  | 2 | 1 | Emergency stop | 33026
|  | 6 | 1 | Software and config | 33030 |  | 3 | 1 | Overheat | 33027
|  | 7 | 1 | Precharge fault | 33031 |  | 4 | 1 | Phys limits | 33028
|  | 10 | 1 | Other errors | 33034 |  | 5 | 1 | Contactor fault | 33029
|  | 16 | 0 | Contactor warning | 32784 |  | 6 | 1 | Software and config | 33030
|  | 17 | 0 | Overheat warning | 32785 |  | 7 | 1 | Precharge fault | 33031
|  | 18 | 0 | Sensor warning | 32786 |  | 10 | 1 | Other errors | 33034
|  | 19 | 0 | High voltage warning | 32787 |  | 16 | 0 | Contactor warning | 32784
|  | 20 | 0 | Other warning | 32788 |  | 17 | 0 | Overheat warning | 32785
[7 empty] | 18 | 0 | Sensor warning | 32786
17 | POWER MANAGEMENT | 0 | 1 | Mass relay pin | 35072 |  | 19 | 0 | High voltage warning | 32787
|  | 1 | 1 | BKU turnoff pin | 35073 |  | 20 | 0 | Other warning | 32788
18 | MAINFSM | 0 | 1 | BKU_LOST_IN_ARMED | 37120 | POWER MANAGEMENT | 0 | 1 | Mass relay pin | 35072
[7 empty] | 1 | 1 | BKU turnoff pin | 35073
21 | COOLING_FAN | 0 | 0 | HARDWARE_ERROR | 43008
|  | 1 | 0 | WRONG_SETTINGS | 43009
23 | T15_CONTROL | 0 | 1 | HARDWARE | 47360
24 | DISCRETE_OUTPUT | 0 | 1 | PARKING_BRAKE_PIN_ERROR | 49408
|  | 1 | 1 | CHARGE_CP_PIN_ERROR | 49409
|  | 2 | 1 | START_PSTED_PIN_ERROR | 49410
|  | 3 | 0 | SUSP_VALVE_UP_1_PIN_ERROR | 49155
|  | 4 | 0 | SUSP_VALVE_UP_2_PIN_ERROR | 49156
|  | 5 | 0 | SUSP_VALVE_UP_3_PIN_ERROR | 49157
|  | 6 | 0 | SUSP_VALVE_UP_4_PIN_ERROR | 49158
|  | 7 | 0 | SUSP_VALVE_DOWN_1_PIN_ERROR | 49159
|  | 8 | 0 | SUSP_VALVE_DOWN_2_PIN_ERROR | 49160
|  | 9 | 0 | SUSP_VALVE_DOWN_3_PIN_ERROR | 49161
|  | 10 | 0 | SUSP_VALVE_DOWN_4_PIN_ERROR | 49162
|  | 11 | 1 | DISCRETE_BRAKE_PUMP_PIN_ERROR | 49419
|  | 12 | 1 | DISCRETE_BRAKE_VALVE_1_8_PIN_ERROR | 49420 | PARKING BRAKE | 0 | 1 | Pin hardware error | 14592
|  | 13 | 1 | DISCRETE_BRAKE_VALVE_2_9_PIN_ERROR | 49421
|  | 14 | 0 | CHARGE_STATE_LED_PIN_ERROR | 49166

## Лист2
ABS | FL Hardware | 18432 | 'ABS FL Hardware' | 18432: 'ABS FL Hardware', | {18432: 'ABS FL Hardware',
ABS | FL Wiring | 18433 | 'ABS FL Wiring' | 18433: 'ABS FL Wiring', | {18432: 'ABS FL Hardware', 18433: 'ABS FL Wiring',
ABS | FL Warning | 18434 | 'ABS FL Warning' | 18434: 'ABS FL Warning', | {18432: 'ABS FL Hardware', 18433: 'ABS FL Wiring', 18434: 'ABS FL Warning',
ABS | FL Failure | 18435 | 'ABS FL Failure' | 18435: 'ABS FL Failure', | {18432: 'ABS FL Hardware', 18433: 'ABS FL Wiring', 18434: 'ABS FL Warning', 18435: 'ABS FL Failure',
ABS | FR Hardware | 18436 | 'ABS FR Hardware' | 18436: 'ABS FR Hardware', | {18432: 'ABS FL Hardware', 18433: 'ABS FL Wiring', 18434: 'ABS FL Warning', 18435: 'ABS FL Failure', 18436: 'ABS FR Hardware',
ABS | FR Wiring | 18437 | 'ABS FR Wiring' | 18437: 'ABS FR Wiring', | {18432: 'ABS FL Hardware', 18433: 'ABS FL Wiring', 18434: 'ABS FL Warning', 18435: 'ABS FL Failure', 18436: 'ABS FR Hardware', 18437: 'ABS FR Wiring',
ABS | FR Warning | 18438 | 'ABS FR Warning' | 18438: 'ABS FR Warning', | {18432: 'ABS FL Hardware', 18433: 'ABS FL Wiring', 18434: 'ABS FL Warning', 18435: 'ABS FL Failure', 18436: 'ABS FR Hardware', 18437: 'ABS FR Wiring', 18438: 'ABS FR Warning',
ABS | FR Failure | 18439 | 'ABS FR Failure' | 18439: 'ABS FR Failure', | {18432: 'ABS FL Hardware', 18433: 'ABS FL Wiring', 18434: 'ABS FL Warning', 18435: 'ABS FL Failure', 18436: 'ABS FR Hardware', 18437: 'ABS FR Wiring', 18438: 'ABS FR Warning', 18439: 'ABS FR Failure',
ABS | RL Hardware | 18440 | 'ABS RL Hardware' | 18440: 'ABS RL Hardware', | {18432: 'ABS FL Hardware', 18433: 'ABS FL Wiring', 18434: 'ABS FL Warning', 18435: 'ABS FL Failure', 18436: 'ABS FR Hardware', 18437: 'ABS FR Wiring', 18438: 'ABS FR Warning', 18439: 'ABS FR Failure', 18440: 'ABS RL Hardware',
ABS | RL Wiring | 18441 | 'ABS RL Wiring' | 18441: 'ABS RL Wiring', | {18432: 'ABS FL Hardware', 18433: 'ABS FL Wiring', 18434: 'ABS FL Warning', 18435: 'ABS FL Failure', 18436: 'ABS FR Hardware', 18437: 'ABS FR Wiring', 18438: 'ABS FR Warning', 18439: 'ABS FR Failure', 18440: 'ABS RL Hardware', 18441: 'ABS RL Wiring',
ABS | RL Warning | 18442 | 'ABS RL Warning' | 18442: 'ABS RL Warning', | {18432: 'ABS FL Hardware', 18433: 'ABS FL Wiring', 18434: 'ABS FL Warning', 18435: 'ABS FL Failure', 18436: 'ABS FR Hardware', 18437: 'ABS FR Wiring', 18438: 'ABS FR Warning', 18439: 'ABS FR Failure', 18440: 'ABS RL Hardware', 18441: 'ABS RL Wiring', 18442: 'ABS RL Warning',
ABS | RL Failure | 18443 | 'ABS RL Failure' | 18443: 'ABS RL Failure', | {18432: 'ABS FL Hardware', 18433: 'ABS FL Wiring', 18434: 'ABS FL Warning', 18435: 'ABS FL Failure', 18436: 'ABS FR Hardware', 18437: 'ABS FR Wiring', 18438: 'ABS FR Warning', 18439: 'ABS FR Failure', 18440: 'ABS RL Hardware', 18441: 'ABS RL Wiring', 18442: 'ABS RL Warning', 18443: 'ABS RL Failure',
ABS | RR Hardware | 18444 | 'ABS RR Hardware' | 18444: 'ABS RR Hardware', | {18432: 'ABS FL Hardware', 18433: 'ABS FL Wiring', 18434: 'ABS FL Warning', 18435: 'ABS FL Failure', 18436: 'ABS FR Hardware', 18437: 'ABS FR Wiring', 18438: 'ABS FR Warning', 18439: 'ABS FR Failure', 18440: 'ABS RL Hardware', 18441: 'ABS RL Wiring', 18442: 'ABS RL Warning', 18443: 'ABS RL Failure', 18444: 'ABS RR Hardware',
ABS | RR Wiring | 18445 | 'ABS RR Wiring' | 18445: 'ABS RR Wiring', | {18432: 'ABS FL Hardware', 18433: 'ABS FL Wiring', 18434: 'ABS FL Warning', 18435: 'ABS FL Failure', 18436: 'ABS FR Hardware', 18437: 'ABS FR Wiring', 18438: 'ABS FR Warning', 18439: 'ABS FR Failure', 18440: 'ABS RL Hardware', 18441: 'ABS RL Wiring', 18442: 'ABS RL Warning', 18443: 'ABS RL Failure', 18444: 'ABS RR Hardware', 18445: 'ABS RR Wiring',
ABS | RR Warning | 18446 | 'ABS RR Warning' | 18446: 'ABS RR Warning', | {18432: 'ABS FL Hardware', 18433: 'ABS FL Wiring', 18434: 'ABS FL Warning', 18435: 'ABS FL Failure', 18436: 'ABS FR Hardware', 18437: 'ABS FR Wiring', 18438: 'ABS FR Warning', 18439: 'ABS FR Failure', 18440: 'ABS RL Hardware', 18441: 'ABS RL Wiring', 18442: 'ABS RL Warning', 18443: 'ABS RL Failure', 18444: 'ABS RR Hardware', 18445: 'ABS RR Wiring', 18446: 'ABS RR Warning',
ABS | RR Failure | 18447 | 'ABS RR Failure' | 18447: 'ABS RR Failure', | {18432: 'ABS FL Hardware', 18433: 'ABS FL Wiring', 18434: 'ABS FL Warning', 18435: 'ABS FL Failure', 18436: 'ABS FR Hardware', 18437: 'ABS FR Wiring', 18438: 'ABS FR Warning', 18439: 'ABS FR Failure', 18440: 'ABS RL Hardware', 18441: 'ABS RL Wiring', 18442: 'ABS RL Warning', 18443: 'ABS RL Failure', 18444: 'ABS RR Hardware', 18445: 'ABS RR Wiring', 18446: 'ABS RR Warning', 18447: 'ABS RR Failure',
CHARGING | BZU_OFFLINE | 24832 | 'CHARGING BZU_OFFLINE' | 24832: 'CHARGING BZU_OFFLINE', | {18432: 'ABS FL Hardware', 18433: 'ABS FL Wiring', 18434: 'ABS FL Warning', 18435: 'ABS FL Failure', 18436: 'ABS FR Hardware', 18437: 'ABS FR Wiring', 18438: 'ABS FR Warning', 18439: 'ABS FR Failure', 18440: 'ABS RL Hardware', 18441: 'ABS RL Wiring', 18442: 'ABS RL Warning', 18443: 'ABS RL Failure', 18444: 'ABS RR Hardware', 18445: 'ABS RR Wiring', 18446: 'ABS RR Warning', 18447: 'ABS RR Failure', 24832: 'CHARGING BZU_OFFLINE',
CHARGING | BMS_OFFLINE | 24579 | 'CHARGING BMS_OFFLINE' | 24579: 'CHARGING BMS_OFFLINE', | {18432: 'ABS FL Hardware', 18433: 'ABS FL Wiring', 18434: 'ABS FL Warning', 18435: 'ABS FL Failure', 18436: 'ABS FR Hardware', 18437: 'ABS FR Wiring', 18438: 'ABS FR Warning', 18439: 'ABS FR Failure', 18440: 'ABS RL Hardware', 18441: 'ABS RL Wiring', 18442: 'ABS RL Warning', 18443: 'ABS RL Failure', 18444: 'ABS RR Hardware', 18445: 'ABS RR Wiring', 18446: 'ABS RR Warning', 18447: 'ABS RR Failure', 24832: 'CHARGING BZU_OFFLINE', 24579: 'CHARGING BMS_OFFLINE',
CHARGING | BZU_HARDWARE_FAILURE | 24580 | 'CHARGING BZU_HARDWARE_FAILURE' | 24580: 'CHARGING BZU_HARDWARE_FAILURE', | {18432: 'ABS FL Hardware', 18433: 'ABS FL Wiring', 18434: 'ABS FL Warning', 18435: 'ABS FL Failure', 18436: 'ABS FR Hardware', 18437: 'ABS FR Wiring', 18438: 'ABS FR Warning', 18439: 'ABS FR Failure', 18440: 'ABS RL Hardware', 18441: 'ABS RL Wiring', 18442: 'ABS RL Warning', 18443: 'ABS RL Failure', 18444: 'ABS RR Hardware', 18445: 'ABS RR Wiring', 18446: 'ABS RR Warning', 18447: 'ABS RR Failure', 24832: 'CHARGING BZU_OFFLINE', 24579: 'CHARGING BMS_OFFLINE', 24580: 'CHARGING BZU_HARDWARE_FAILURE',
CHARGING | BZU_OVERHEAT | 24581 | 'CHARGING BZU_OVERHEAT' | 24581: 'CHARGING BZU_OVERHEAT', | {18432: 'ABS FL Hardware', 18433: 'ABS FL Wiring', 18434: 'ABS FL Warning', 18435: 'ABS FL Failure', 18436: 'ABS FR Hardware', 18437: 'ABS FR Wiring', 18438: 'ABS FR Warning', 18439: 'ABS FR Failure', 18440: 'ABS RL Hardware', 18441: 'ABS RL Wiring', 18442: 'ABS RL Warning', 18443: 'ABS RL Failure', 18444: 'ABS RR Hardware', 18445: 'ABS RR Wiring', 18446: 'ABS RR Warning', 18447: 'ABS RR Failure', 24832: 'CHARGING BZU_OFFLINE', 24579: 'CHARGING BMS_OFFLINE', 24580: 'CHARGING BZU_HARDWARE_FAILURE', 24581: 'CHARGING BZU_OVERHEAT',
CHARGING | BZU_INPUT_VOLTAGE_ERROR | 24582 | 'CHARGING BZU_INPUT_VOLTAGE_ERROR' | 24582: 'CHARGING BZU_INPUT_VOLTAGE_ERROR', | {18432: 'ABS FL Hardware', 18433: 'ABS FL Wiring', 18434: 'ABS FL Warning', 18435: 'ABS FL Failure', 18436: 'ABS FR Hardware', 18437: 'ABS FR Wiring', 18438: 'ABS FR Warning', 18439: 'ABS FR Failure', 18440: 'ABS RL Hardware', 18441: 'ABS RL Wiring', 18442: 'ABS RL Warning', 18443: 'ABS RL Failure', 18444: 'ABS RR Hardware', 18445: 'ABS RR Wiring', 18446: 'ABS RR Warning', 18447: 'ABS RR Failure', 24832: 'CHARGING BZU_OFFLINE', 24579: 'CHARGING BMS_OFFLINE', 24580: 'CHARGING BZU_HARDWARE_FAILURE', 24581: 'CHARGING BZU_OVERHEAT', 24582: 'CHARGING BZU_INPUT_VOLTAGE_ERROR',
CHARGING | BZU_COMMUNICATION_ERROR | 24583 | 'CHARGING BZU_COMMUNICATION_ERROR' | 24583: 'CHARGING BZU_COMMUNICATION_ERROR', | {18432: 'ABS FL Hardware', 18433: 'ABS FL Wiring', 18434: 'ABS FL Warning', 18435: 'ABS FL Failure', 18436: 'ABS FR Hardware', 18437: 'ABS FR Wiring', 18438: 'ABS FR Warning', 18439: 'ABS FR Failure', 18440: 'ABS RL Hardware', 18441: 'ABS RL Wiring', 18442: 'ABS RL Warning', 18443: 'ABS RL Failure', 18444: 'ABS RR Hardware', 18445: 'ABS RR Wiring', 18446: 'ABS RR Warning', 18447: 'ABS RR Failure', 24832: 'CHARGING BZU_OFFLINE', 24579: 'CHARGING BMS_OFFLINE', 24580: 'CHARGING BZU_HARDWARE_FAILURE', 24581: 'CHARGING BZU_OVERHEAT', 24582: 'CHARGING BZU_INPUT_VOLTAGE_ERROR', 24583: 'CHARGING BZU_COMMUNICATION_ERROR',
COOLING_FAN | HARDWARE_ERROR | 43008 | 'COOLING_FAN HARDWARE_ERROR' | 43008: 'COOLING_FAN HARDWARE_ERROR', | {18432: 'ABS FL Hardware', 18433: 'ABS FL Wiring', 18434: 'ABS FL Warning', 18435: 'ABS FL Failure', 18436: 'ABS FR Hardware', 18437: 'ABS FR Wiring', 18438: 'ABS FR Warning', 18439: 'ABS FR Failure', 18440: 'ABS RL Hardware', 18441: 'ABS RL Wiring', 18442: 'ABS RL Warning', 18443: 'ABS RL Failure', 18444: 'ABS RR Hardware', 18445: 'ABS RR Wiring', 18446: 'ABS RR Warning', 18447: 'ABS RR Failure', 24832: 'CHARGING BZU_OFFLINE', 24579: 'CHARGING BMS_OFFLINE', 24580: 'CHARGING BZU_HARDWARE_FAILURE', 24581: 'CHARGING BZU_OVERHEAT', 24582: 'CHARGING BZU_INPUT_VOLTAGE_ERROR', 24583: 'CHARGING BZU_COMMUNICATION_ERROR', 43008: 'COOLING_FAN HARDWARE_ERROR',
COOLING_FAN | WRONG_SETTINGS | 43009 | 'COOLING_FAN WRONG_SETTINGS' | 43009: 'COOLING_FAN WRONG_SETTINGS', | {18432: 'ABS FL Hardware', 18433: 'ABS FL Wiring', 18434: 'ABS FL Warning', 18435: 'ABS FL Failure', 18436: 'ABS FR Hardware', 18437: 'ABS FR Wiring', 18438: 'ABS FR Warning', 18439: 'ABS FR Failure', 18440: 'ABS RL Hardware', 18441: 'ABS RL Wiring', 18442: 'ABS RL Warning', 18443: 'ABS RL Failure', 18444: 'ABS RR Hardware', 18445: 'ABS RR Wiring', 18446: 'ABS RR Warning', 18447: 'ABS RR Failure', 24832: 'CHARGING BZU_OFFLINE', 24579: 'CHARGING BMS_OFFLINE', 24580: 'CHARGING BZU_HARDWARE_FAILURE', 24581: 'CHARGING BZU_OVERHEAT', 24582: 'CHARGING BZU_INPUT_VOLTAGE_ERROR', 24583: 'CHARGING BZU_COMMUNICATION_ERROR', 43008: 'COOLING_FAN HARDWARE_ERROR', 43009: 'COOLING_FAN WRONG_SETTINGS',
DISCRETE INPUTS | Red button | 20736 | 'DISCRETE INPUTS Red button' | 20736: 'DISCRETE INPUTS Red button', | {18432: 'ABS FL Hardware', 18433: 'ABS FL Wiring', 18434: 'ABS FL Warning', 18435: 'ABS FL Failure', 18436: 'ABS FR Hardware', 18437: 'ABS FR Wiring', 18438: 'ABS FR Warning', 18439: 'ABS FR Failure', 18440: 'ABS RL Hardware', 18441: 'ABS RL Wiring', 18442: 'ABS RL Warning', 18443: 'ABS RL Failure', 18444: 'ABS RR Hardware', 18445: 'ABS RR Wiring', 18446: 'ABS RR Warning', 18447: 'ABS RR Failure', 24832: 'CHARGING BZU_OFFLINE', 24579: 'CHARGING BMS_OFFLINE', 24580: 'CHARGING BZU_HARDWARE_FAILURE', 24581: 'CHARGING BZU_OVERHEAT', 24582: 'CHARGING BZU_INPUT_VOLTAGE_ERROR', 24583: 'CHARGING BZU_COMMUNICATION_ERROR', 43008: 'COOLING_FAN HARDWARE_ERROR', 43009: 'COOLING_FAN WRONG_SETTINGS', 20736: 'DISCRETE INPUTS Red button',
DISCRETE INPUTS | Antifreeze sensor | 20481 | 'DISCRETE INPUTS Antifreeze sensor' | 20481: 'DISCRETE INPUTS Antifreeze sensor', | {18432: 'ABS FL Hardware', 18433: 'ABS FL Wiring', 18434: 'ABS FL Warning', 18435: 'ABS FL Failure', 18436: 'ABS FR Hardware', 18437: 'ABS FR Wiring', 18438: 'ABS FR Warning', 18439: 'ABS FR Failure', 18440: 'ABS RL Hardware', 18441: 'ABS RL Wiring', 18442: 'ABS RL Warning', 18443: 'ABS RL Failure', 18444: 'ABS RR Hardware', 18445: 'ABS RR Wiring', 18446: 'ABS RR Warning', 18447: 'ABS RR Failure', 24832: 'CHARGING BZU_OFFLINE', 24579: 'CHARGING BMS_OFFLINE', 24580: 'CHARGING BZU_HARDWARE_FAILURE', 24581: 'CHARGING BZU_OVERHEAT', 24582: 'CHARGING BZU_INPUT_VOLTAGE_ERROR', 24583: 'CHARGING BZU_COMMUNICATION_ERROR', 43008: 'COOLING_FAN HARDWARE_ERROR', 43009: 'COOLING_FAN WRONG_SETTINGS', 20736: 'DISCRETE INPUTS Red button', 20481: 'DISCRETE INPUTS Antifreeze sensor',
DISCRETE INPUTS | Brake fluid sensor | 20738 | 'DISCRETE INPUTS Brake fluid sensor' | 20738: 'DISCRETE INPUTS Brake fluid sensor', | {18432: 'ABS FL Hardware', 18433: 'ABS FL Wiring', 18434: 'ABS FL Warning', 18435: 'ABS FL Failure', 18436: 'ABS FR Hardware', 18437: 'ABS FR Wiring', 18438: 'ABS FR Warning', 18439: 'ABS FR Failure', 18440: 'ABS RL Hardware', 18441: 'ABS RL Wiring', 18442: 'ABS RL Warning', 18443: 'ABS RL Failure', 18444: 'ABS RR Hardware', 18445: 'ABS RR Wiring', 18446: 'ABS RR Warning', 18447: 'ABS RR Failure', 24832: 'CHARGING BZU_OFFLINE', 24579: 'CHARGING BMS_OFFLINE', 24580: 'CHARGING BZU_HARDWARE_FAILURE', 24581: 'CHARGING BZU_OVERHEAT', 24582: 'CHARGING BZU_INPUT_VOLTAGE_ERROR', 24583: 'CHARGING BZU_COMMUNICATION_ERROR', 43008: 'COOLING_FAN HARDWARE_ERROR', 43009: 'COOLING_FAN WRONG_SETTINGS', 20736: 'DISCRETE INPUTS Red button', 20481: 'DISCRETE INPUTS Antifreeze sensor', 20738: 'DISCRETE INPUTS Brake fluid sensor',
DISCRETE_OUTPUT | PARKING_BRAKE_PIN_ERROR | 49408 | 'DISCRETE_OUTPUT PARKING_BRAKE_PIN_ERROR' | 49408: 'DISCRETE_OUTPUT PARKING_BRAKE_PIN_ERROR', | {18432: 'ABS FL Hardware', 18433: 'ABS FL Wiring', 18434: 'ABS FL Warning', 18435: 'ABS FL Failure', 18436: 'ABS FR Hardware', 18437: 'ABS FR Wiring', 18438: 'ABS FR Warning', 18439: 'ABS FR Failure', 18440: 'ABS RL Hardware', 18441: 'ABS RL Wiring', 18442: 'ABS RL Warning', 18443: 'ABS RL Failure', 18444: 'ABS RR Hardware', 18445: 'ABS RR Wiring', 18446: 'ABS RR Warning', 18447: 'ABS RR Failure', 24832: 'CHARGING BZU_OFFLINE', 24579: 'CHARGING BMS_OFFLINE', 24580: 'CHARGING BZU_HARDWARE_FAILURE', 24581: 'CHARGING BZU_OVERHEAT', 24582: 'CHARGING BZU_INPUT_VOLTAGE_ERROR', 24583: 'CHARGING BZU_COMMUNICATION_ERROR', 43008: 'COOLING_FAN HARDWARE_ERROR', 43009: 'COOLING_FAN WRONG_SETTINGS', 20736: 'DISCRETE INPUTS Red button', 20481: 'DISCRETE INPUTS Antifreeze sensor', 20738: 'DISCRETE INPUTS Brake fluid sensor', 49408: 'DISCRETE_OUTPUT PARKING_BRAKE_PIN_ERROR',
DISCRETE_OUTPUT | CHARGE_CP_PIN_ERROR | 49409 | 'DISCRETE_OUTPUT CHARGE_CP_PIN_ERROR' | 49409: 'DISCRETE_OUTPUT CHARGE_CP_PIN_ERROR', | {18432: 'ABS FL Hardware', 18433: 'ABS FL Wiring', 18434: 'ABS FL Warning', 18435: 'ABS FL Failure', 18436: 'ABS FR Hardware', 18437: 'ABS FR Wiring', 18438: 'ABS FR Warning', 18439: 'ABS FR Failure', 18440: 'ABS RL Hardware', 18441: 'ABS RL Wiring', 18442: 'ABS RL Warning', 18443: 'ABS RL Failure', 18444: 'ABS RR Hardware', 18445: 'ABS RR Wiring', 18446: 'ABS RR Warning', 18447: 'ABS RR Failure', 24832: 'CHARGING BZU_OFFLINE', 24579: 'CHARGING BMS_OFFLINE', 24580: 'CHARGING BZU_HARDWARE_FAILURE', 24581: 'CHARGING BZU_OVERHEAT', 24582: 'CHARGING BZU_INPUT_VOLTAGE_ERROR', 24583: 'CHARGING BZU_COMMUNICATION_ERROR', 43008: 'COOLING_FAN HARDWARE_ERROR', 43009: 'COOLING_FAN WRONG_SETTINGS', 20736: 'DISCRETE INPUTS Red button', 20481: 'DISCRETE INPUTS Antifreeze sensor', 20738: 'DISCRETE INPUTS Brake fluid sensor', 49408: 'DISCRETE_OUTPUT PARKING_BRAKE_PIN_ERROR', 49409: 'DISCRETE_OUTPUT CHARGE_CP_PIN_ERROR',
DISCRETE_OUTPUT | START_PSTED_PIN_ERROR | 49410 | 'DISCRETE_OUTPUT START_PSTED_PIN_ERROR' | 49410: 'DISCRETE_OUTPUT START_PSTED_PIN_ERROR', | {18432: 'ABS FL Hardware', 18433: 'ABS FL Wiring', 18434: 'ABS FL Warning', 18435: 'ABS FL Failure', 18436: 'ABS FR Hardware', 18437: 'ABS FR Wiring', 18438: 'ABS FR Warning', 18439: 'ABS FR Failure', 18440: 'ABS RL Hardware', 18441: 'ABS RL Wiring', 18442: 'ABS RL Warning', 18443: 'ABS RL Failure', 18444: 'ABS RR Hardware', 18445: 'ABS RR Wiring', 18446: 'ABS RR Warning', 18447: 'ABS RR Failure', 24832: 'CHARGING BZU_OFFLINE', 24579: 'CHARGING BMS_OFFLINE', 24580: 'CHARGING BZU_HARDWARE_FAILURE', 24581: 'CHARGING BZU_OVERHEAT', 24582: 'CHARGING BZU_INPUT_VOLTAGE_ERROR', 24583: 'CHARGING BZU_COMMUNICATION_ERROR', 43008: 'COOLING_FAN HARDWARE_ERROR', 43009: 'COOLING_FAN WRONG_SETTINGS', 20736: 'DISCRETE INPUTS Red button', 20481: 'DISCRETE INPUTS Antifreeze sensor', 20738: 'DISCRETE INPUTS Brake fluid sensor', 49408: 'DISCRETE_OUTPUT PARKING_BRAKE_PIN_ERROR', 49409: 'DISCRETE_OUTPUT CHARGE_CP_PIN_ERROR', 49410: 'DISCRETE_OUTPUT START_PSTED_PIN_ERROR',
DISCRETE_OUTPUT | SUSP_VALVE_UP_1_PIN_ERROR | 49155 | 'DISCRETE_OUTPUT SUSP_VALVE_UP_1_PIN_ERROR' | 49155: 'DISCRETE_OUTPUT SUSP_VALVE_UP_1_PIN_ERROR', | {18432: 'ABS FL Hardware', 18433: 'ABS FL Wiring', 18434: 'ABS FL Warning', 18435: 'ABS FL Failure', 18436: 'ABS FR Hardware', 18437: 'ABS FR Wiring', 18438: 'ABS FR Warning', 18439: 'ABS FR Failure', 18440: 'ABS RL Hardware', 18441: 'ABS RL Wiring', 18442: 'ABS RL Warning', 18443: 'ABS RL Failure', 18444: 'ABS RR Hardware', 18445: 'ABS RR Wiring', 18446: 'ABS RR Warning', 18447: 'ABS RR Failure', 24832: 'CHARGING BZU_OFFLINE', 24579: 'CHARGING BMS_OFFLINE', 24580: 'CHARGING BZU_HARDWARE_FAILURE', 24581: 'CHARGING BZU_OVERHEAT', 24582: 'CHARGING BZU_INPUT_VOLTAGE_ERROR', 24583: 'CHARGING BZU_COMMUNICATION_ERROR', 43008: 'COOLING_FAN HARDWARE_ERROR', 43009: 'COOLING_FAN WRONG_SETTINGS', 20736: 'DISCRETE INPUTS Red button', 20481: 'DISCRETE INPUTS Antifreeze sensor', 20738: 'DISCRETE INPUTS Brake fluid sensor', 49408: 'DISCRETE_OUTPUT PARKING_BRAKE_PIN_ERROR', 49409: 'DISCRETE_OUTPUT CHARGE_CP_PIN_ERROR', 49410: 'DISCRETE_OUTPUT START_PSTED_PIN_ERROR', 49155: 'DISCRETE_OUTPUT SUSP_VALVE_UP_1_PIN_ERROR',
DISCRETE_OUTPUT | SUSP_VALVE_UP_2_PIN_ERROR | 49156 | 'DISCRETE_OUTPUT SUSP_VALVE_UP_2_PIN_ERROR' | 49156: 'DISCRETE_OUTPUT SUSP_VALVE_UP_2_PIN_ERROR', | {18432: 'ABS FL Hardware', 18433: 'ABS FL Wiring', 18434: 'ABS FL Warning', 18435: 'ABS FL Failure', 18436: 'ABS FR Hardware', 18437: 'ABS FR Wiring', 18438: 'ABS FR Warning', 18439: 'ABS FR Failure', 18440: 'ABS RL Hardware', 18441: 'ABS RL Wiring', 18442: 'ABS RL Warning', 18443: 'ABS RL Failure', 18444: 'ABS RR Hardware', 18445: 'ABS RR Wiring', 18446: 'ABS RR Warning', 18447: 'ABS RR Failure', 24832: 'CHARGING BZU_OFFLINE', 24579: 'CHARGING BMS_OFFLINE', 24580: 'CHARGING BZU_HARDWARE_FAILURE', 24581: 'CHARGING BZU_OVERHEAT', 24582: 'CHARGING BZU_INPUT_VOLTAGE_ERROR', 24583: 'CHARGING BZU_COMMUNICATION_ERROR', 43008: 'COOLING_FAN HARDWARE_ERROR', 43009: 'COOLING_FAN WRONG_SETTINGS', 20736: 'DISCRETE INPUTS Red button', 20481: 'DISCRETE INPUTS Antifreeze sensor', 20738: 'DISCRETE INPUTS Brake fluid sensor', 49408: 'DISCRETE_OUTPUT PARKING_BRAKE_PIN_ERROR', 49409: 'DISCRETE_OUTPUT CHARGE_CP_PIN_ERROR', 49410: 'DISCRETE_OUTPUT START_PSTED_PIN_ERROR', 49155: 'DISCRETE_OUTPUT SUSP_VALVE_UP_1_PIN_ERROR', 49156: 'DISCRETE_OUTPUT SUSP_VALVE_UP_2_PIN_ERROR',
DISCRETE_OUTPUT | SUSP_VALVE_UP_3_PIN_ERROR | 49157 | 'DISCRETE_OUTPUT SUSP_VALVE_UP_3_PIN_ERROR' | 49157: 'DISCRETE_OUTPUT SUSP_VALVE_UP_3_PIN_ERROR', | {18432: 'ABS FL Hardware', 18433: 'ABS FL Wiring', 18434: 'ABS FL Warning', 18435: 'ABS FL Failure', 18436: 'ABS FR Hardware', 18437: 'ABS FR Wiring', 18438: 'ABS FR Warning', 18439: 'ABS FR Failure', 18440: 'ABS RL Hardware', 18441: 'ABS RL Wiring', 18442: 'ABS RL Warning', 18443: 'ABS RL Failure', 18444: 'ABS RR Hardware', 18445: 'ABS RR Wiring', 18446: 'ABS RR Warning', 18447: 'ABS RR Failure', 24832: 'CHARGING BZU_OFFLINE', 24579: 'CHARGING BMS_OFFLINE', 24580: 'CHARGING BZU_HARDWARE_FAILURE', 24581: 'CHARGING BZU_OVERHEAT', 24582: 'CHARGING BZU_INPUT_VOLTAGE_ERROR', 24583: 'CHARGING BZU_COMMUNICATION_ERROR', 43008: 'COOLING_FAN HARDWARE_ERROR', 43009: 'COOLING_FAN WRONG_SETTINGS', 20736: 'DISCRETE INPUTS Red button', 20481: 'DISCRETE INPUTS Antifreeze sensor', 20738: 'DISCRETE INPUTS Brake fluid sensor', 49408: 'DISCRETE_OUTPUT PARKING_BRAKE_PIN_ERROR', 49409: 'DISCRETE_OUTPUT CHARGE_CP_PIN_ERROR', 49410: 'DISCRETE_OUTPUT START_PSTED_PIN_ERROR', 49155: 'DISCRETE_OUTPUT SUSP_VALVE_UP_1_PIN_ERROR', 49156: 'DISCRETE_OUTPUT SUSP_VALVE_UP_2_PIN_ERROR', 49157: 'DISCRETE_OUTPUT SUSP_VALVE_UP_3_PIN_ERROR',
DISCRETE_OUTPUT | SUSP_VALVE_UP_4_PIN_ERROR | 49158 | 'DISCRETE_OUTPUT SUSP_VALVE_UP_4_PIN_ERROR' | 49158: 'DISCRETE_OUTPUT SUSP_VALVE_UP_4_PIN_ERROR', | {18432: 'ABS FL Hardware', 18433: 'ABS FL Wiring', 18434: 'ABS FL Warning', 18435: 'ABS FL Failure', 18436: 'ABS FR Hardware', 18437: 'ABS FR Wiring', 18438: 'ABS FR Warning', 18439: 'ABS FR Failure', 18440: 'ABS RL Hardware', 18441: 'ABS RL Wiring', 18442: 'ABS RL Warning', 18443: 'ABS RL Failure', 18444: 'ABS RR Hardware', 18445: 'ABS RR Wiring', 18446: 'ABS RR Warning', 18447: 'ABS RR Failure', 24832: 'CHARGING BZU_OFFLINE', 24579: 'CHARGING BMS_OFFLINE', 24580: 'CHARGING BZU_HARDWARE_FAILURE', 24581: 'CHARGING BZU_OVERHEAT', 24582: 'CHARGING BZU_INPUT_VOLTAGE_ERROR', 24583: 'CHARGING BZU_COMMUNICATION_ERROR', 43008: 'COOLING_FAN HARDWARE_ERROR', 43009: 'COOLING_FAN WRONG_SETTINGS', 20736: 'DISCRETE INPUTS Red button', 20481: 'DISCRETE INPUTS Antifreeze sensor', 20738: 'DISCRETE INPUTS Brake fluid sensor', 49408: 'DISCRETE_OUTPUT PARKING_BRAKE_PIN_ERROR', 49409: 'DISCRETE_OUTPUT CHARGE_CP_PIN_ERROR', 49410: 'DISCRETE_OUTPUT START_PSTED_PIN_ERROR', 49155: 'DISCRETE_OUTPUT SUSP_VALVE_UP_1_PIN_ERROR', 49156: 'DISCRETE_OUTPUT SUSP_VALVE_UP_2_PIN_ERROR', 49157: 'DISCRETE_OUTPUT SUSP_VALVE_UP_3_PIN_ERROR', 49158: 'DISCRETE_OUTPUT SUSP_VALVE_UP_4_PIN_ERROR',
DISCRETE_OUTPUT | SUSP_VALVE_DOWN_1_PIN_ERROR | 49159 | 'DISCRETE_OUTPUT SUSP_VALVE_DOWN_1_PIN_ERROR' | 49159: 'DISCRETE_OUTPUT SUSP_VALVE_DOWN_1_PIN_ERROR', | {18432: 'ABS FL Hardware', 18433: 'ABS FL Wiring', 18434: 'ABS FL Warning', 18435: 'ABS FL Failure', 18436: 'ABS FR Hardware', 18437: 'ABS FR Wiring', 18438: 'ABS FR Warning', 18439: 'ABS FR Failure', 18440: 'ABS RL Hardware', 18441: 'ABS RL Wiring', 18442: 'ABS RL Warning', 18443: 'ABS RL Failure', 18444: 'ABS RR Hardware', 18445: 'ABS RR Wiring', 18446: 'ABS RR Warning', 18447: 'ABS RR Failure', 24832: 'CHARGING BZU_OFFLINE', 24579: 'CHARGING BMS_OFFLINE', 24580: 'CHARGING BZU_HARDWARE_FAILURE', 24581: 'CHARGING BZU_OVERHEAT', 24582: 'CHARGING BZU_INPUT_VOLTAGE_ERROR', 24583: 'CHARGING BZU_COMMUNICATION_ERROR', 43008: 'COOLING_FAN HARDWARE_ERROR', 43009: 'COOLING_FAN WRONG_SETTINGS', 20736: 'DISCRETE INPUTS Red button', 20481: 'DISCRETE INPUTS Antifreeze sensor', 20738: 'DISCRETE INPUTS Brake fluid sensor', 49408: 'DISCRETE_OUTPUT PARKING_BRAKE_PIN_ERROR', 49409: 'DISCRETE_OUTPUT CHARGE_CP_PIN_ERROR', 49410: 'DISCRETE_OUTPUT START_PSTED_PIN_ERROR', 49155: 'DISCRETE_OUTPUT SUSP_VALVE_UP_1_PIN_ERROR', 49156: 'DISCRETE_OUTPUT SUSP_VALVE_UP_2_PIN_ERROR', 49157: 'DISCRETE_OUTPUT SUSP_VALVE_UP_3_PIN_ERROR', 49158: 'DISCRETE_OUTPUT SUSP_VALVE_UP_4_PIN_ERROR', 49159: 'DISCRETE_OUTPUT SUSP_VALVE_DOWN_1_PIN_ERROR',
DISCRETE_OUTPUT | SUSP_VALVE_DOWN_2_PIN_ERROR | 49160 | 'DISCRETE_OUTPUT SUSP_VALVE_DOWN_2_PIN_ERROR' | 49160: 'DISCRETE_OUTPUT SUSP_VALVE_DOWN_2_PIN_ERROR', | {18432: 'ABS FL Hardware', 18433: 'ABS FL Wiring', 18434: 'ABS FL Warning', 18435: 'ABS FL Failure', 18436: 'ABS FR Hardware', 18437: 'ABS FR Wiring', 18438: 'ABS FR Warning', 18439: 'ABS FR Failure', 18440: 'ABS RL Hardware', 18441: 'ABS RL Wiring', 18442: 'ABS RL Warning', 18443: 'ABS RL Failure', 18444: 'ABS RR Hardware', 18445: 'ABS RR Wiring', 18446: 'ABS RR Warning', 18447: 'ABS RR Failure', 24832: 'CHARGING BZU_OFFLINE', 24579: 'CHARGING BMS_OFFLINE', 24580: 'CHARGING BZU_HARDWARE_FAILURE', 24581: 'CHARGING BZU_OVERHEAT', 24582: 'CHARGING BZU_INPUT_VOLTAGE_ERROR', 24583: 'CHARGING BZU_COMMUNICATION_ERROR', 43008: 'COOLING_FAN HARDWARE_ERROR', 43009: 'COOLING_FAN WRONG_SETTINGS', 20736: 'DISCRETE INPUTS Red button', 20481: 'DISCRETE INPUTS Antifreeze sensor', 20738: 'DISCRETE INPUTS Brake fluid sensor', 49408: 'DISCRETE_OUTPUT PARKING_BRAKE_PIN_ERROR', 49409: 'DISCRETE_OUTPUT CHARGE_CP_PIN_ERROR', 49410: 'DISCRETE_OUTPUT START_PSTED_PIN_ERROR', 49155: 'DISCRETE_OUTPUT SUSP_VALVE_UP_1_PIN_ERROR', 49156: 'DISCRETE_OUTPUT SUSP_VALVE_UP_2_PIN_ERROR', 49157: 'DISCRETE_OUTPUT SUSP_VALVE_UP_3_PIN_ERROR', 49158: 'DISCRETE_OUTPUT SUSP_VALVE_UP_4_PIN_ERROR', 49159: 'DISCRETE_OUTPUT SUSP_VALVE_DOWN_1_PIN_ERROR', 49160: 'DISCRETE_OUTPUT SUSP_VALVE_DOWN_2_PIN_ERROR',
DISCRETE_OUTPUT | SUSP_VALVE_DOWN_3_PIN_ERROR | 49161 | 'DISCRETE_OUTPUT SUSP_VALVE_DOWN_3_PIN_ERROR' | 49161: 'DISCRETE_OUTPUT SUSP_VALVE_DOWN_3_PIN_ERROR', | {18432: 'ABS FL Hardware', 18433: 'ABS FL Wiring', 18434: 'ABS FL Warning', 18435: 'ABS FL Failure', 18436: 'ABS FR Hardware', 18437: 'ABS FR Wiring', 18438: 'ABS FR Warning', 18439: 'ABS FR Failure', 18440: 'ABS RL Hardware', 18441: 'ABS RL Wiring', 18442: 'ABS RL Warning', 18443: 'ABS RL Failure', 18444: 'ABS RR Hardware', 18445: 'ABS RR Wiring', 18446: 'ABS RR Warning', 18447: 'ABS RR Failure', 24832: 'CHARGING BZU_OFFLINE', 24579: 'CHARGING BMS_OFFLINE', 24580: 'CHARGING BZU_HARDWARE_FAILURE', 24581: 'CHARGING BZU_OVERHEAT', 24582: 'CHARGING BZU_INPUT_VOLTAGE_ERROR', 24583: 'CHARGING BZU_COMMUNICATION_ERROR', 43008: 'COOLING_FAN HARDWARE_ERROR', 43009: 'COOLING_FAN WRONG_SETTINGS', 20736: 'DISCRETE INPUTS Red button', 20481: 'DISCRETE INPUTS Antifreeze sensor', 20738: 'DISCRETE INPUTS Brake fluid sensor', 49408: 'DISCRETE_OUTPUT PARKING_BRAKE_PIN_ERROR', 49409: 'DISCRETE_OUTPUT CHARGE_CP_PIN_ERROR', 49410: 'DISCRETE_OUTPUT START_PSTED_PIN_ERROR', 49155: 'DISCRETE_OUTPUT SUSP_VALVE_UP_1_PIN_ERROR', 49156: 'DISCRETE_OUTPUT SUSP_VALVE_UP_2_PIN_ERROR', 49157: 'DISCRETE_OUTPUT SUSP_VALVE_UP_3_PIN_ERROR', 49158: 'DISCRETE_OUTPUT SUSP_VALVE_UP_4_PIN_ERROR', 49159: 'DISCRETE_OUTPUT SUSP_VALVE_DOWN_1_PIN_ERROR', 49160: 'DISCRETE_OUTPUT SUSP_VALVE_DOWN_2_PIN_ERROR', 49161: 'DISCRETE_OUTPUT SUSP_VALVE_DOWN_3_PIN_ERROR',
DISCRETE_OUTPUT | SUSP_VALVE_DOWN_4_PIN_ERROR | 49162 | 'DISCRETE_OUTPUT SUSP_VALVE_DOWN_4_PIN_ERROR' | 49162: 'DISCRETE_OUTPUT SUSP_VALVE_DOWN_4_PIN_ERROR', | {18432: 'ABS FL Hardware', 18433: 'ABS FL Wiring', 18434: 'ABS FL Warning', 18435: 'ABS FL Failure', 18436: 'ABS FR Hardware', 18437: 'ABS FR Wiring', 18438: 'ABS FR Warning', 18439: 'ABS FR Failure', 18440: 'ABS RL Hardware', 18441: 'ABS RL Wiring', 18442: 'ABS RL Warning', 18443: 'ABS RL Failure', 18444: 'ABS RR Hardware', 18445: 'ABS RR Wiring', 18446: 'ABS RR Warning', 18447: 'ABS RR Failure', 24832: 'CHARGING BZU_OFFLINE', 24579: 'CHARGING BMS_OFFLINE', 24580: 'CHARGING BZU_HARDWARE_FAILURE', 24581: 'CHARGING BZU_OVERHEAT', 24582: 'CHARGING BZU_INPUT_VOLTAGE_ERROR', 24583: 'CHARGING BZU_COMMUNICATION_ERROR', 43008: 'COOLING_FAN HARDWARE_ERROR', 43009: 'COOLING_FAN WRONG_SETTINGS', 20736: 'DISCRETE INPUTS Red button', 20481: 'DISCRETE INPUTS Antifreeze sensor', 20738: 'DISCRETE INPUTS Brake fluid sensor', 49408: 'DISCRETE_OUTPUT PARKING_BRAKE_PIN_ERROR', 49409: 'DISCRETE_OUTPUT CHARGE_CP_PIN_ERROR', 49410: 'DISCRETE_OUTPUT START_PSTED_PIN_ERROR', 49155: 'DISCRETE_OUTPUT SUSP_VALVE_UP_1_PIN_ERROR', 49156: 'DISCRETE_OUTPUT SUSP_VALVE_UP_2_PIN_ERROR', 49157: 'DISCRETE_OUTPUT SUSP_VALVE_UP_3_PIN_ERROR', 49158: 'DISCRETE_OUTPUT SUSP_VALVE_UP_4_PIN_ERROR', 49159: 'DISCRETE_OUTPUT SUSP_VALVE_DOWN_1_PIN_ERROR', 49160: 'DISCRETE_OUTPUT SUSP_VALVE_DOWN_2_PIN_ERROR', 49161: 'DISCRETE_OUTPUT SUSP_VALVE_DOWN_3_PIN_ERROR', 49162: 'DISCRETE_OUTPUT SUSP_VALVE_DOWN_4_PIN_ERROR',
DISCRETE_OUTPUT | DISCRETE_BRAKE_PUMP_PIN_ERROR | 49419 | 'DISCRETE_OUTPUT DISCRETE_BRAKE_PUMP_PIN_ERROR' | 49419: 'DISCRETE_OUTPUT DISCRETE_BRAKE_PUMP_PIN_ERROR', | {18432: 'ABS FL Hardware', 18433: 'ABS FL Wiring', 18434: 'ABS FL Warning', 18435: 'ABS FL Failure', 18436: 'ABS FR Hardware', 18437: 'ABS FR Wiring', 18438: 'ABS FR Warning', 18439: 'ABS FR Failure', 18440: 'ABS RL Hardware', 18441: 'ABS RL Wiring', 18442: 'ABS RL Warning', 18443: 'ABS RL Failure', 18444: 'ABS RR Hardware', 18445: 'ABS RR Wiring', 18446: 'ABS RR Warning', 18447: 'ABS RR Failure', 24832: 'CHARGING BZU_OFFLINE', 24579: 'CHARGING BMS_OFFLINE', 24580: 'CHARGING BZU_HARDWARE_FAILURE', 24581: 'CHARGING BZU_OVERHEAT', 24582: 'CHARGING BZU_INPUT_VOLTAGE_ERROR', 24583: 'CHARGING BZU_COMMUNICATION_ERROR', 43008: 'COOLING_FAN HARDWARE_ERROR', 43009: 'COOLING_FAN WRONG_SETTINGS', 20736: 'DISCRETE INPUTS Red button', 20481: 'DISCRETE INPUTS Antifreeze sensor', 20738: 'DISCRETE INPUTS Brake fluid sensor', 49408: 'DISCRETE_OUTPUT PARKING_BRAKE_PIN_ERROR', 49409: 'DISCRETE_OUTPUT CHARGE_CP_PIN_ERROR', 49410: 'DISCRETE_OUTPUT START_PSTED_PIN_ERROR', 49155: 'DISCRETE_OUTPUT SUSP_VALVE_UP_1_PIN_ERROR', 49156: 'DISCRETE_OUTPUT SUSP_VALVE_UP_2_PIN_ERROR', 49157: 'DISCRETE_OUTPUT SUSP_VALVE_UP_3_PIN_ERROR', 49158: 'DISCRETE_OUTPUT SUSP_VALVE_UP_4_PIN_ERROR', 49159: 'DISCRETE_OUTPUT SUSP_VALVE_DOWN_1_PIN_ERROR', 49160: 'DISCRETE_OUTPUT SUSP_VALVE_DOWN_2_PIN_ERROR', 49161: 'DISCRETE_OUTPUT SUSP_VALVE_DOWN_3_PIN_ERROR', 49162: 'DISCRETE_OUTPUT SUSP_VALVE_DOWN_4_PIN_ERROR', 49419: 'DISCRETE_OUTPUT DISCRETE_BRAKE_PUMP_PIN_ERROR',
DISCRETE_OUTPUT | DISCRETE_BRAKE_VALVE_1_8_PIN_ERROR | 49420 | 'DISCRETE_OUTPUT DISCRETE_BRAKE_VALVE_1_8_PIN_ERROR' | 49420: 'DISCRETE_OUTPUT DISCRETE_BRAKE_VALVE_1_8_PIN_ERROR', | {18432: 'ABS FL Hardware', 18433: 'ABS FL Wiring', 18434: 'ABS FL Warning', 18435: 'ABS FL Failure', 18436: 'ABS FR Hardware', 18437: 'ABS FR Wiring', 18438: 'ABS FR Warning', 18439: 'ABS FR Failure', 18440: 'ABS RL Hardware', 18441: 'ABS RL Wiring', 18442: 'ABS RL Warning', 18443: 'ABS RL Failure', 18444: 'ABS RR Hardware', 18445: 'ABS RR Wiring', 18446: 'ABS RR Warning', 18447: 'ABS RR Failure', 24832: 'CHARGING BZU_OFFLINE', 24579: 'CHARGING BMS_OFFLINE', 24580: 'CHARGING BZU_HARDWARE_FAILURE', 24581: 'CHARGING BZU_OVERHEAT', 24582: 'CHARGING BZU_INPUT_VOLTAGE_ERROR', 24583: 'CHARGING BZU_COMMUNICATION_ERROR', 43008: 'COOLING_FAN HARDWARE_ERROR', 43009: 'COOLING_FAN WRONG_SETTINGS', 20736: 'DISCRETE INPUTS Red button', 20481: 'DISCRETE INPUTS Antifreeze sensor', 20738: 'DISCRETE INPUTS Brake fluid sensor', 49408: 'DISCRETE_OUTPUT PARKING_BRAKE_PIN_ERROR', 49409: 'DISCRETE_OUTPUT CHARGE_CP_PIN_ERROR', 49410: 'DISCRETE_OUTPUT START_PSTED_PIN_ERROR', 49155: 'DISCRETE_OUTPUT SUSP_VALVE_UP_1_PIN_ERROR', 49156: 'DISCRETE_OUTPUT SUSP_VALVE_UP_2_PIN_ERROR', 49157: 'DISCRETE_OUTPUT SUSP_VALVE_UP_3_PIN_ERROR', 49158: 'DISCRETE_OUTPUT SUSP_VALVE_UP_4_PIN_ERROR', 49159: 'DISCRETE_OUTPUT SUSP_VALVE_DOWN_1_PIN_ERROR', 49160: 'DISCRETE_OUTPUT SUSP_VALVE_DOWN_2_PIN_ERROR', 49161: 'DISCRETE_OUTPUT SUSP_VALVE_DOWN_3_PIN_ERROR', 49162: 'DISCRETE_OUTPUT SUSP_VALVE_DOWN_4_PIN_ERROR', 49419: 'DISCRETE_OUTPUT DISCRETE_BRAKE_PUMP_PIN_ERROR', 49420: 'DISCRETE_OUTPUT DISCRETE_BRAKE_VALVE_1_8_PIN_ERROR',
DISCRETE_OUTPUT | DISCRETE_BRAKE_VALVE_2_9_PIN_ERROR | 49421 | 'DISCRETE_OUTPUT DISCRETE_BRAKE_VALVE_2_9_PIN_ERROR' | 49421: 'DISCRETE_OUTPUT DISCRETE_BRAKE_VALVE_2_9_PIN_ERROR', | {18432: 'ABS FL Hardware', 18433: 'ABS FL Wiring', 18434: 'ABS FL Warning', 18435: 'ABS FL Failure', 18436: 'ABS FR Hardware', 18437: 'ABS FR Wiring', 18438: 'ABS FR Warning', 18439: 'ABS FR Failure', 18440: 'ABS RL Hardware', 18441: 'ABS RL Wiring', 18442: 'ABS RL Warning', 18443: 'ABS RL Failure', 18444: 'ABS RR Hardware', 18445: 'ABS RR Wiring', 18446: 'ABS RR Warning', 18447: 'ABS RR Failure', 24832: 'CHARGING BZU_OFFLINE', 24579: 'CHARGING BMS_OFFLINE', 24580: 'CHARGING BZU_HARDWARE_FAILURE', 24581: 'CHARGING BZU_OVERHEAT', 24582: 'CHARGING BZU_INPUT_VOLTAGE_ERROR', 24583: 'CHARGING BZU_COMMUNICATION_ERROR', 43008: 'COOLING_FAN HARDWARE_ERROR', 43009: 'COOLING_FAN WRONG_SETTINGS', 20736: 'DISCRETE INPUTS Red button', 20481: 'DISCRETE INPUTS Antifreeze sensor', 20738: 'DISCRETE INPUTS Brake fluid sensor', 49408: 'DISCRETE_OUTPUT PARKING_BRAKE_PIN_ERROR', 49409: 'DISCRETE_OUTPUT CHARGE_CP_PIN_ERROR', 49410: 'DISCRETE_OUTPUT START_PSTED_PIN_ERROR', 49155: 'DISCRETE_OUTPUT SUSP_VALVE_UP_1_PIN_ERROR', 49156: 'DISCRETE_OUTPUT SUSP_VALVE_UP_2_PIN_ERROR', 49157: 'DISCRETE_OUTPUT SUSP_VALVE_UP_3_PIN_ERROR', 49158: 'DISCRETE_OUTPUT SUSP_VALVE_UP_4_PIN_ERROR', 49159: 'DISCRETE_OUTPUT SUSP_VALVE_DOWN_1_PIN_ERROR', 49160: 'DISCRETE_OUTPUT SUSP_VALVE_DOWN_2_PIN_ERROR', 49161: 'DISCRETE_OUTPUT SUSP_VALVE_DOWN_3_PIN_ERROR', 49162: 'DISCRETE_OUTPUT SUSP_VALVE_DOWN_4_PIN_ERROR', 49419: 'DISCRETE_OUTPUT DISCRETE_BRAKE_PUMP_PIN_ERROR', 49420: 'DISCRETE_OUTPUT DISCRETE_BRAKE_VALVE_1_8_PIN_ERROR', 49421: 'DISCRETE_OUTPUT DISCRETE_BRAKE_VALVE_2_9_PIN_ERROR',
DISCRETE_OUTPUT | CHARGE_STATE_LED_PIN_ERROR | 49166 | 'DISCRETE_OUTPUT CHARGE_STATE_LED_PIN_ERROR' | 49166: 'DISCRETE_OUTPUT CHARGE_STATE_LED_PIN_ERROR', | {18432: 'ABS FL Hardware', 18433: 'ABS FL Wiring', 18434: 'ABS FL Warning', 18435: 'ABS FL Failure', 18436: 'ABS FR Hardware', 18437: 'ABS FR Wiring', 18438: 'ABS FR Warning', 18439: 'ABS FR Failure', 18440: 'ABS RL Hardware', 18441: 'ABS RL Wiring', 18442: 'ABS RL Warning', 18443: 'ABS RL Failure', 18444: 'ABS RR Hardware', 18445: 'ABS RR Wiring', 18446: 'ABS RR Warning', 18447: 'ABS RR Failure', 24832: 'CHARGING BZU_OFFLINE', 24579: 'CHARGING BMS_OFFLINE', 24580: 'CHARGING BZU_HARDWARE_FAILURE', 24581: 'CHARGING BZU_OVERHEAT', 24582: 'CHARGING BZU_INPUT_VOLTAGE_ERROR', 24583: 'CHARGING BZU_COMMUNICATION_ERROR', 43008: 'COOLING_FAN HARDWARE_ERROR', 43009: 'COOLING_FAN WRONG_SETTINGS', 20736: 'DISCRETE INPUTS Red button', 20481: 'DISCRETE INPUTS Antifreeze sensor', 20738: 'DISCRETE INPUTS Brake fluid sensor', 49408: 'DISCRETE_OUTPUT PARKING_BRAKE_PIN_ERROR', 49409: 'DISCRETE_OUTPUT CHARGE_CP_PIN_ERROR', 49410: 'DISCRETE_OUTPUT START_PSTED_PIN_ERROR', 49155: 'DISCRETE_OUTPUT SUSP_VALVE_UP_1_PIN_ERROR', 49156: 'DISCRETE_OUTPUT SUSP_VALVE_UP_2_PIN_ERROR', 49157: 'DISCRETE_OUTPUT SUSP_VALVE_UP_3_PIN_ERROR', 49158: 'DISCRETE_OUTPUT SUSP_VALVE_UP_4_PIN_ERROR', 49159: 'DISCRETE_OUTPUT SUSP_VALVE_DOWN_1_PIN_ERROR', 49160: 'DISCRETE_OUTPUT SUSP_VALVE_DOWN_2_PIN_ERROR', 49161: 'DISCRETE_OUTPUT SUSP_VALVE_DOWN_3_PIN_ERROR', 49162: 'DISCRETE_OUTPUT SUSP_VALVE_DOWN_4_PIN_ERROR', 49419: 'DISCRETE_OUTPUT DISCRETE_BRAKE_PUMP_PIN_ERROR', 49420: 'DISCRETE_OUTPUT DISCRETE_BRAKE_VALVE_1_8_PIN_ERROR', 49421: 'DISCRETE_OUTPUT DISCRETE_BRAKE_VALVE_2_9_PIN_ERROR', 49166: 'DISCRETE_OUTPUT CHARGE_STATE_LED_PIN_ERROR',
EEPROM | CRC | 6144 | 'EEPROM CRC' | 6144: 'EEPROM CRC', | {18432: 'ABS FL Hardware', 18433: 'ABS FL Wiring', 18434: 'ABS FL Warning', 18435: 'ABS FL Failure', 18436: 'ABS FR Hardware', 18437: 'ABS FR Wiring', 18438: 'ABS FR Warning', 18439: 'ABS FR Failure', 18440: 'ABS RL Hardware', 18441: 'ABS RL Wiring', 18442: 'ABS RL Warning', 18443: 'ABS RL Failure', 18444: 'ABS RR Hardware', 18445: 'ABS RR Wiring', 18446: 'ABS RR Warning', 18447: 'ABS RR Failure', 24832: 'CHARGING BZU_OFFLINE', 24579: 'CHARGING BMS_OFFLINE', 24580: 'CHARGING BZU_HARDWARE_FAILURE', 24581: 'CHARGING BZU_OVERHEAT', 24582: 'CHARGING BZU_INPUT_VOLTAGE_ERROR', 24583: 'CHARGING BZU_COMMUNICATION_ERROR', 43008: 'COOLING_FAN HARDWARE_ERROR', 43009: 'COOLING_FAN WRONG_SETTINGS', 20736: 'DISCRETE INPUTS Red button', 20481: 'DISCRETE INPUTS Antifreeze sensor', 20738: 'DISCRETE INPUTS Brake fluid sensor', 49408: 'DISCRETE_OUTPUT PARKING_BRAKE_PIN_ERROR', 49409: 'DISCRETE_OUTPUT CHARGE_CP_PIN_ERROR', 49410: 'DISCRETE_OUTPUT START_PSTED_PIN_ERROR', 49155: 'DISCRETE_OUTPUT SUSP_VALVE_UP_1_PIN_ERROR', 49156: 'DISCRETE_OUTPUT SUSP_VALVE_UP_2_PIN_ERROR', 49157: 'DISCRETE_OUTPUT SUSP_VALVE_UP_3_PIN_ERROR', 49158: 'DISCRETE_OUTPUT SUSP_VALVE_UP_4_PIN_ERROR', 49159: 'DISCRETE_OUTPUT SUSP_VALVE_DOWN_1_PIN_ERROR', 49160: 'DISCRETE_OUTPUT SUSP_VALVE_DOWN_2_PIN_ERROR', 49161: 'DISCRETE_OUTPUT SUSP_VALVE_DOWN_3_PIN_ERROR', 49162: 'DISCRETE_OUTPUT SUSP_VALVE_DOWN_4_PIN_ERROR', 49419: 'DISCRETE_OUTPUT DISCRETE_BRAKE_PUMP_PIN_ERROR', 49420: 'DISCRETE_OUTPUT DISCRETE_BRAKE_VALVE_1_8_PIN_ERROR', 49421: 'DISCRETE_OUTPUT DISCRETE_BRAKE_VALVE_2_9_PIN_ERROR', 49166: 'DISCRETE_OUTPUT CHARGE_STATE_LED_PIN_ERROR', 6144: 'EEPROM CRC',
EEPROM | Hardware | 6145 | 'EEPROM Hardware' | 6145: 'EEPROM Hardware', | {18432: 'ABS FL Hardware', 18433: 'ABS FL Wiring', 18434: 'ABS FL Warning', 18435: 'ABS FL Failure', 18436: 'ABS FR Hardware', 18437: 'ABS FR Wiring', 18438: 'ABS FR Warning', 18439: 'ABS FR Failure', 18440: 'ABS RL Hardware', 18441: 'ABS RL Wiring', 18442: 'ABS RL Warning', 18443: 'ABS RL Failure', 18444: 'ABS RR Hardware', 18445: 'ABS RR Wiring', 18446: 'ABS RR Warning', 18447: 'ABS RR Failure', 24832: 'CHARGING BZU_OFFLINE', 24579: 'CHARGING BMS_OFFLINE', 24580: 'CHARGING BZU_HARDWARE_FAILURE', 24581: 'CHARGING BZU_OVERHEAT', 24582: 'CHARGING BZU_INPUT_VOLTAGE_ERROR', 24583: 'CHARGING BZU_COMMUNICATION_ERROR', 43008: 'COOLING_FAN HARDWARE_ERROR', 43009: 'COOLING_FAN WRONG_SETTINGS', 20736: 'DISCRETE INPUTS Red button', 20481: 'DISCRETE INPUTS Antifreeze sensor', 20738: 'DISCRETE INPUTS Brake fluid sensor', 49408: 'DISCRETE_OUTPUT PARKING_BRAKE_PIN_ERROR', 49409: 'DISCRETE_OUTPUT CHARGE_CP_PIN_ERROR', 49410: 'DISCRETE_OUTPUT START_PSTED_PIN_ERROR', 49155: 'DISCRETE_OUTPUT SUSP_VALVE_UP_1_PIN_ERROR', 49156: 'DISCRETE_OUTPUT SUSP_VALVE_UP_2_PIN_ERROR', 49157: 'DISCRETE_OUTPUT SUSP_VALVE_UP_3_PIN_ERROR', 49158: 'DISCRETE_OUTPUT SUSP_VALVE_UP_4_PIN_ERROR', 49159: 'DISCRETE_OUTPUT SUSP_VALVE_DOWN_1_PIN_ERROR', 49160: 'DISCRETE_OUTPUT SUSP_VALVE_DOWN_2_PIN_ERROR', 49161: 'DISCRETE_OUTPUT SUSP_VALVE_DOWN_3_PIN_ERROR', 49162: 'DISCRETE_OUTPUT SUSP_VALVE_DOWN_4_PIN_ERROR', 49419: 'DISCRETE_OUTPUT DISCRETE_BRAKE_PUMP_PIN_ERROR', 49420: 'DISCRETE_OUTPUT DISCRETE_BRAKE_VALVE_1_8_PIN_ERROR', 49421: 'DISCRETE_OUTPUT DISCRETE_BRAKE_VALVE_2_9_PIN_ERROR', 49166: 'DISCRETE_OUTPUT CHARGE_STATE_LED_PIN_ERROR', 6144: 'EEPROM CRC', 6145: 'EEPROM Hardware',
EEPROM | Nullptr | 6146 | 'EEPROM Nullptr' | 6146: 'EEPROM Nullptr', | {18432: 'ABS FL Hardware', 18433: 'ABS FL Wiring', 18434: 'ABS FL Warning', 18435: 'ABS FL Failure', 18436: 'ABS FR Hardware', 18437: 'ABS FR Wiring', 18438: 'ABS FR Warning', 18439: 'ABS FR Failure', 18440: 'ABS RL Hardware', 18441: 'ABS RL Wiring', 18442: 'ABS RL Warning', 18443: 'ABS RL Failure', 18444: 'ABS RR Hardware', 18445: 'ABS RR Wiring', 18446: 'ABS RR Warning', 18447: 'ABS RR Failure', 24832: 'CHARGING BZU_OFFLINE', 24579: 'CHARGING BMS_OFFLINE', 24580: 'CHARGING BZU_HARDWARE_FAILURE', 24581: 'CHARGING BZU_OVERHEAT', 24582: 'CHARGING BZU_INPUT_VOLTAGE_ERROR', 24583: 'CHARGING BZU_COMMUNICATION_ERROR', 43008: 'COOLING_FAN HARDWARE_ERROR', 43009: 'COOLING_FAN WRONG_SETTINGS', 20736: 'DISCRETE INPUTS Red button', 20481: 'DISCRETE INPUTS Antifreeze sensor', 20738: 'DISCRETE INPUTS Brake fluid sensor', 49408: 'DISCRETE_OUTPUT PARKING_BRAKE_PIN_ERROR', 49409: 'DISCRETE_OUTPUT CHARGE_CP_PIN_ERROR', 49410: 'DISCRETE_OUTPUT START_PSTED_PIN_ERROR', 49155: 'DISCRETE_OUTPUT SUSP_VALVE_UP_1_PIN_ERROR', 49156: 'DISCRETE_OUTPUT SUSP_VALVE_UP_2_PIN_ERROR', 49157: 'DISCRETE_OUTPUT SUSP_VALVE_UP_3_PIN_ERROR', 49158: 'DISCRETE_OUTPUT SUSP_VALVE_UP_4_PIN_ERROR', 49159: 'DISCRETE_OUTPUT SUSP_VALVE_DOWN_1_PIN_ERROR', 49160: 'DISCRETE_OUTPUT SUSP_VALVE_DOWN_2_PIN_ERROR', 49161: 'DISCRETE_OUTPUT SUSP_VALVE_DOWN_3_PIN_ERROR', 49162: 'DISCRETE_OUTPUT SUSP_VALVE_DOWN_4_PIN_ERROR', 49419: 'DISCRETE_OUTPUT DISCRETE_BRAKE_PUMP_PIN_ERROR', 49420: 'DISCRETE_OUTPUT DISCRETE_BRAKE_VALVE_1_8_PIN_ERROR', 49421: 'DISCRETE_OUTPUT DISCRETE_BRAKE_VALVE_2_9_PIN_ERROR', 49166: 'DISCRETE_OUTPUT CHARGE_STATE_LED_PIN_ERROR', 6144: 'EEPROM CRC', 6145: 'EEPROM Hardware', 6146: 'EEPROM Nullptr',
EEPROM | Init timeout | 6403 | 'EEPROM Init timeout' | 6403: 'EEPROM Init timeout', | {18432: 'ABS FL Hardware', 18433: 'ABS FL Wiring', 18434: 'ABS FL Warning', 18435: 'ABS FL Failure', 18436: 'ABS FR Hardware', 18437: 'ABS FR Wiring', 18438: 'ABS FR Warning', 18439: 'ABS FR Failure', 18440: 'ABS RL Hardware', 18441: 'ABS RL Wiring', 18442: 'ABS RL Warning', 18443: 'ABS RL Failure', 18444: 'ABS RR Hardware', 18445: 'ABS RR Wiring', 18446: 'ABS RR Warning', 18447: 'ABS RR Failure', 24832: 'CHARGING BZU_OFFLINE', 24579: 'CHARGING BMS_OFFLINE', 24580: 'CHARGING BZU_HARDWARE_FAILURE', 24581: 'CHARGING BZU_OVERHEAT', 24582: 'CHARGING BZU_INPUT_VOLTAGE_ERROR', 24583: 'CHARGING BZU_COMMUNICATION_ERROR', 43008: 'COOLING_FAN HARDWARE_ERROR', 43009: 'COOLING_FAN WRONG_SETTINGS', 20736: 'DISCRETE INPUTS Red button', 20481: 'DISCRETE INPUTS Antifreeze sensor', 20738: 'DISCRETE INPUTS Brake fluid sensor', 49408: 'DISCRETE_OUTPUT PARKING_BRAKE_PIN_ERROR', 49409: 'DISCRETE_OUTPUT CHARGE_CP_PIN_ERROR', 49410: 'DISCRETE_OUTPUT START_PSTED_PIN_ERROR', 49155: 'DISCRETE_OUTPUT SUSP_VALVE_UP_1_PIN_ERROR', 49156: 'DISCRETE_OUTPUT SUSP_VALVE_UP_2_PIN_ERROR', 49157: 'DISCRETE_OUTPUT SUSP_VALVE_UP_3_PIN_ERROR', 49158: 'DISCRETE_OUTPUT SUSP_VALVE_UP_4_PIN_ERROR', 49159: 'DISCRETE_OUTPUT SUSP_VALVE_DOWN_1_PIN_ERROR', 49160: 'DISCRETE_OUTPUT SUSP_VALVE_DOWN_2_PIN_ERROR', 49161: 'DISCRETE_OUTPUT SUSP_VALVE_DOWN_3_PIN_ERROR', 49162: 'DISCRETE_OUTPUT SUSP_VALVE_DOWN_4_PIN_ERROR', 49419: 'DISCRETE_OUTPUT DISCRETE_BRAKE_PUMP_PIN_ERROR', 49420: 'DISCRETE_OUTPUT DISCRETE_BRAKE_VALVE_1_8_PIN_ERROR', 49421: 'DISCRETE_OUTPUT DISCRETE_BRAKE_VALVE_2_9_PIN_ERROR', 49166: 'DISCRETE_OUTPUT CHARGE_STATE_LED_PIN_ERROR', 6144: 'EEPROM CRC', 6145: 'EEPROM Hardware', 6146: 'EEPROM Nullptr', 6403: 'EEPROM Init timeout',
EEPROM | Verification | 6148 | 'EEPROM Verification' | 6148: 'EEPROM Verification', | {18432: 'ABS FL Hardware', 18433: 'ABS FL Wiring', 18434: 'ABS FL Warning', 18435: 'ABS FL Failure', 18436: 'ABS FR Hardware', 18437: 'ABS FR Wiring', 18438: 'ABS FR Warning', 18439: 'ABS FR Failure', 18440: 'ABS RL Hardware', 18441: 'ABS RL Wiring', 18442: 'ABS RL Warning', 18443: 'ABS RL Failure', 18444: 'ABS RR Hardware', 18445: 'ABS RR Wiring', 18446: 'ABS RR Warning', 18447: 'ABS RR Failure', 24832: 'CHARGING BZU_OFFLINE', 24579: 'CHARGING BMS_OFFLINE', 24580: 'CHARGING BZU_HARDWARE_FAILURE', 24581: 'CHARGING BZU_OVERHEAT', 24582: 'CHARGING BZU_INPUT_VOLTAGE_ERROR', 24583: 'CHARGING BZU_COMMUNICATION_ERROR', 43008: 'COOLING_FAN HARDWARE_ERROR', 43009: 'COOLING_FAN WRONG_SETTINGS', 20736: 'DISCRETE INPUTS Red button', 20481: 'DISCRETE INPUTS Antifreeze sensor', 20738: 'DISCRETE INPUTS Brake fluid sensor', 49408: 'DISCRETE_OUTPUT PARKING_BRAKE_PIN_ERROR', 49409: 'DISCRETE_OUTPUT CHARGE_CP_PIN_ERROR', 49410: 'DISCRETE_OUTPUT START_PSTED_PIN_ERROR', 49155: 'DISCRETE_OUTPUT SUSP_VALVE_UP_1_PIN_ERROR', 49156: 'DISCRETE_OUTPUT SUSP_VALVE_UP_2_PIN_ERROR', 49157: 'DISCRETE_OUTPUT SUSP_VALVE_UP_3_PIN_ERROR', 49158: 'DISCRETE_OUTPUT SUSP_VALVE_UP_4_PIN_ERROR', 49159: 'DISCRETE_OUTPUT SUSP_VALVE_DOWN_1_PIN_ERROR', 49160: 'DISCRETE_OUTPUT SUSP_VALVE_DOWN_2_PIN_ERROR', 49161: 'DISCRETE_OUTPUT SUSP_VALVE_DOWN_3_PIN_ERROR', 49162: 'DISCRETE_OUTPUT SUSP_VALVE_DOWN_4_PIN_ERROR', 49419: 'DISCRETE_OUTPUT DISCRETE_BRAKE_PUMP_PIN_ERROR', 49420: 'DISCRETE_OUTPUT DISCRETE_BRAKE_VALVE_1_8_PIN_ERROR', 49421: 'DISCRETE_OUTPUT DISCRETE_BRAKE_VALVE_2_9_PIN_ERROR', 49166: 'DISCRETE_OUTPUT CHARGE_STATE_LED_PIN_ERROR', 6144: 'EEPROM CRC', 6145: 'EEPROM Hardware', 6146: 'EEPROM Nullptr', 6403: 'EEPROM Init timeout', 6148: 'EEPROM Verification',
FRONT STEERING | Offline | 10496 | 'FRONT STEERING Offline' | 10496: 'FRONT STEERING Offline', | {18432: 'ABS FL Hardware', 18433: 'ABS FL Wiring', 18434: 'ABS FL Warning', 18435: 'ABS FL Failure', 18436: 'ABS FR Hardware', 18437: 'ABS FR Wiring', 18438: 'ABS FR Warning', 18439: 'ABS FR Failure', 18440: 'ABS RL Hardware', 18441: 'ABS RL Wiring', 18442: 'ABS RL Warning', 18443: 'ABS RL Failure', 18444: 'ABS RR Hardware', 18445: 'ABS RR Wiring', 18446: 'ABS RR Warning', 18447: 'ABS RR Failure', 24832: 'CHARGING BZU_OFFLINE', 24579: 'CHARGING BMS_OFFLINE', 24580: 'CHARGING BZU_HARDWARE_FAILURE', 24581: 'CHARGING BZU_OVERHEAT', 24582: 'CHARGING BZU_INPUT_VOLTAGE_ERROR', 24583: 'CHARGING BZU_COMMUNICATION_ERROR', 43008: 'COOLING_FAN HARDWARE_ERROR', 43009: 'COOLING_FAN WRONG_SETTINGS', 20736: 'DISCRETE INPUTS Red button', 20481: 'DISCRETE INPUTS Antifreeze sensor', 20738: 'DISCRETE INPUTS Brake fluid sensor', 49408: 'DISCRETE_OUTPUT PARKING_BRAKE_PIN_ERROR', 49409: 'DISCRETE_OUTPUT CHARGE_CP_PIN_ERROR', 49410: 'DISCRETE_OUTPUT START_PSTED_PIN_ERROR', 49155: 'DISCRETE_OUTPUT SUSP_VALVE_UP_1_PIN_ERROR', 49156: 'DISCRETE_OUTPUT SUSP_VALVE_UP_2_PIN_ERROR', 49157: 'DISCRETE_OUTPUT SUSP_VALVE_UP_3_PIN_ERROR', 49158: 'DISCRETE_OUTPUT SUSP_VALVE_UP_4_PIN_ERROR', 49159: 'DISCRETE_OUTPUT SUSP_VALVE_DOWN_1_PIN_ERROR', 49160: 'DISCRETE_OUTPUT SUSP_VALVE_DOWN_2_PIN_ERROR', 49161: 'DISCRETE_OUTPUT SUSP_VALVE_DOWN_3_PIN_ERROR', 49162: 'DISCRETE_OUTPUT SUSP_VALVE_DOWN_4_PIN_ERROR', 49419: 'DISCRETE_OUTPUT DISCRETE_BRAKE_PUMP_PIN_ERROR', 49420: 'DISCRETE_OUTPUT DISCRETE_BRAKE_VALVE_1_8_PIN_ERROR', 49421: 'DISCRETE_OUTPUT DISCRETE_BRAKE_VALVE_2_9_PIN_ERROR', 49166: 'DISCRETE_OUTPUT CHARGE_STATE_LED_PIN_ERROR', 6144: 'EEPROM CRC', 6145: 'EEPROM Hardware', 6146: 'EEPROM Nullptr', 6403: 'EEPROM Init timeout', 6148: 'EEPROM Verification', 10496: 'FRONT STEERING Offline',
FRONT STEERING | Overheat | 10243 | 'FRONT STEERING Overheat' | 10243: 'FRONT STEERING Overheat', | {18432: 'ABS FL Hardware', 18433: 'ABS FL Wiring', 18434: 'ABS FL Warning', 18435: 'ABS FL Failure', 18436: 'ABS FR Hardware', 18437: 'ABS FR Wiring', 18438: 'ABS FR Warning', 18439: 'ABS FR Failure', 18440: 'ABS RL Hardware', 18441: 'ABS RL Wiring', 18442: 'ABS RL Warning', 18443: 'ABS RL Failure', 18444: 'ABS RR Hardware', 18445: 'ABS RR Wiring', 18446: 'ABS RR Warning', 18447: 'ABS RR Failure', 24832: 'CHARGING BZU_OFFLINE', 24579: 'CHARGING BMS_OFFLINE', 24580: 'CHARGING BZU_HARDWARE_FAILURE', 24581: 'CHARGING BZU_OVERHEAT', 24582: 'CHARGING BZU_INPUT_VOLTAGE_ERROR', 24583: 'CHARGING BZU_COMMUNICATION_ERROR', 43008: 'COOLING_FAN HARDWARE_ERROR', 43009: 'COOLING_FAN WRONG_SETTINGS', 20736: 'DISCRETE INPUTS Red button', 20481: 'DISCRETE INPUTS Antifreeze sensor', 20738: 'DISCRETE INPUTS Brake fluid sensor', 49408: 'DISCRETE_OUTPUT PARKING_BRAKE_PIN_ERROR', 49409: 'DISCRETE_OUTPUT CHARGE_CP_PIN_ERROR', 49410: 'DISCRETE_OUTPUT START_PSTED_PIN_ERROR', 49155: 'DISCRETE_OUTPUT SUSP_VALVE_UP_1_PIN_ERROR', 49156: 'DISCRETE_OUTPUT SUSP_VALVE_UP_2_PIN_ERROR', 49157: 'DISCRETE_OUTPUT SUSP_VALVE_UP_3_PIN_ERROR', 49158: 'DISCRETE_OUTPUT SUSP_VALVE_UP_4_PIN_ERROR', 49159: 'DISCRETE_OUTPUT SUSP_VALVE_DOWN_1_PIN_ERROR', 49160: 'DISCRETE_OUTPUT SUSP_VALVE_DOWN_2_PIN_ERROR', 49161: 'DISCRETE_OUTPUT SUSP_VALVE_DOWN_3_PIN_ERROR', 49162: 'DISCRETE_OUTPUT SUSP_VALVE_DOWN_4_PIN_ERROR', 49419: 'DISCRETE_OUTPUT DISCRETE_BRAKE_PUMP_PIN_ERROR', 49420: 'DISCRETE_OUTPUT DISCRETE_BRAKE_VALVE_1_8_PIN_ERROR', 49421: 'DISCRETE_OUTPUT DISCRETE_BRAKE_VALVE_2_9_PIN_ERROR', 49166: 'DISCRETE_OUTPUT CHARGE_STATE_LED_PIN_ERROR', 6144: 'EEPROM CRC', 6145: 'EEPROM Hardware', 6146: 'EEPROM Nullptr', 6403: 'EEPROM Init timeout', 6148: 'EEPROM Verification', 10496: 'FRONT STEERING Offline', 10243: 'FRONT STEERING Overheat',
FRONT STEERING | Stator high current | 10244 | 'FRONT STEERING Stator high current' | 10244: 'FRONT STEERING Stator high current', | {18432: 'ABS FL Hardware', 18433: 'ABS FL Wiring', 18434: 'ABS FL Warning', 18435: 'ABS FL Failure', 18436: 'ABS FR Hardware', 18437: 'ABS FR Wiring', 18438: 'ABS FR Warning', 18439: 'ABS FR Failure', 18440: 'ABS RL Hardware', 18441: 'ABS RL Wiring', 18442: 'ABS RL Warning', 18443: 'ABS RL Failure', 18444: 'ABS RR Hardware', 18445: 'ABS RR Wiring', 18446: 'ABS RR Warning', 18447: 'ABS RR Failure', 24832: 'CHARGING BZU_OFFLINE', 24579: 'CHARGING BMS_OFFLINE', 24580: 'CHARGING BZU_HARDWARE_FAILURE', 24581: 'CHARGING BZU_OVERHEAT', 24582: 'CHARGING BZU_INPUT_VOLTAGE_ERROR', 24583: 'CHARGING BZU_COMMUNICATION_ERROR', 43008: 'COOLING_FAN HARDWARE_ERROR', 43009: 'COOLING_FAN WRONG_SETTINGS', 20736: 'DISCRETE INPUTS Red button', 20481: 'DISCRETE INPUTS Antifreeze sensor', 20738: 'DISCRETE INPUTS Brake fluid sensor', 49408: 'DISCRETE_OUTPUT PARKING_BRAKE_PIN_ERROR', 49409: 'DISCRETE_OUTPUT CHARGE_CP_PIN_ERROR', 49410: 'DISCRETE_OUTPUT START_PSTED_PIN_ERROR', 49155: 'DISCRETE_OUTPUT SUSP_VALVE_UP_1_PIN_ERROR', 49156: 'DISCRETE_OUTPUT SUSP_VALVE_UP_2_PIN_ERROR', 49157: 'DISCRETE_OUTPUT SUSP_VALVE_UP_3_PIN_ERROR', 49158: 'DISCRETE_OUTPUT SUSP_VALVE_UP_4_PIN_ERROR', 49159: 'DISCRETE_OUTPUT SUSP_VALVE_DOWN_1_PIN_ERROR', 49160: 'DISCRETE_OUTPUT SUSP_VALVE_DOWN_2_PIN_ERROR', 49161: 'DISCRETE_OUTPUT SUSP_VALVE_DOWN_3_PIN_ERROR', 49162: 'DISCRETE_OUTPUT SUSP_VALVE_DOWN_4_PIN_ERROR', 49419: 'DISCRETE_OUTPUT DISCRETE_BRAKE_PUMP_PIN_ERROR', 49420: 'DISCRETE_OUTPUT DISCRETE_BRAKE_VALVE_1_8_PIN_ERROR', 49421: 'DISCRETE_OUTPUT DISCRETE_BRAKE_VALVE_2_9_PIN_ERROR', 49166: 'DISCRETE_OUTPUT CHARGE_STATE_LED_PIN_ERROR', 6144: 'EEPROM CRC', 6145: 'EEPROM Hardware', 6146: 'EEPROM Nullptr', 6403: 'EEPROM Init timeout', 6148: 'EEPROM Verification', 10496: 'FRONT STEERING Offline', 10243: 'FRONT STEERING Overheat', 10244: 'FRONT STEERING Stator high current',
FRONT STEERING | Supply voltage low | 10245 | 'FRONT STEERING Supply voltage low' | 10245: 'FRONT STEERING Supply voltage low', | {18432: 'ABS FL Hardware', 18433: 'ABS FL Wiring', 18434: 'ABS FL Warning', 18435: 'ABS FL Failure', 18436: 'ABS FR Hardware', 18437: 'ABS FR Wiring', 18438: 'ABS FR Warning', 18439: 'ABS FR Failure', 18440: 'ABS RL Hardware', 18441: 'ABS RL Wiring', 18442: 'ABS RL Warning', 18443: 'ABS RL Failure', 18444: 'ABS RR Hardware', 18445: 'ABS RR Wiring', 18446: 'ABS RR Warning', 18447: 'ABS RR Failure', 24832: 'CHARGING BZU_OFFLINE', 24579: 'CHARGING BMS_OFFLINE', 24580: 'CHARGING BZU_HARDWARE_FAILURE', 24581: 'CHARGING BZU_OVERHEAT', 24582: 'CHARGING BZU_INPUT_VOLTAGE_ERROR', 24583: 'CHARGING BZU_COMMUNICATION_ERROR', 43008: 'COOLING_FAN HARDWARE_ERROR', 43009: 'COOLING_FAN WRONG_SETTINGS', 20736: 'DISCRETE INPUTS Red button', 20481: 'DISCRETE INPUTS Antifreeze sensor', 20738: 'DISCRETE INPUTS Brake fluid sensor', 49408: 'DISCRETE_OUTPUT PARKING_BRAKE_PIN_ERROR', 49409: 'DISCRETE_OUTPUT CHARGE_CP_PIN_ERROR', 49410: 'DISCRETE_OUTPUT START_PSTED_PIN_ERROR', 49155: 'DISCRETE_OUTPUT SUSP_VALVE_UP_1_PIN_ERROR', 49156: 'DISCRETE_OUTPUT SUSP_VALVE_UP_2_PIN_ERROR', 49157: 'DISCRETE_OUTPUT SUSP_VALVE_UP_3_PIN_ERROR', 49158: 'DISCRETE_OUTPUT SUSP_VALVE_UP_4_PIN_ERROR', 49159: 'DISCRETE_OUTPUT SUSP_VALVE_DOWN_1_PIN_ERROR', 49160: 'DISCRETE_OUTPUT SUSP_VALVE_DOWN_2_PIN_ERROR', 49161: 'DISCRETE_OUTPUT SUSP_VALVE_DOWN_3_PIN_ERROR', 49162: 'DISCRETE_OUTPUT SUSP_VALVE_DOWN_4_PIN_ERROR', 49419: 'DISCRETE_OUTPUT DISCRETE_BRAKE_PUMP_PIN_ERROR', 49420: 'DISCRETE_OUTPUT DISCRETE_BRAKE_VALVE_1_8_PIN_ERROR', 49421: 'DISCRETE_OUTPUT DISCRETE_BRAKE_VALVE_2_9_PIN_ERROR', 49166: 'DISCRETE_OUTPUT CHARGE_STATE_LED_PIN_ERROR', 6144: 'EEPROM CRC', 6145: 'EEPROM Hardware', 6146: 'EEPROM Nullptr', 6403: 'EEPROM Init timeout', 6148: 'EEPROM Verification', 10496: 'FRONT STEERING Offline', 10243: 'FRONT STEERING Overheat', 10244: 'FRONT STEERING Stator high current', 10245: 'FRONT STEERING Supply voltage low',
FRONT STEERING | Supply voltage high | 10246 | 'FRONT STEERING Supply voltage high' | 10246: 'FRONT STEERING Supply voltage high', | {18432: 'ABS FL Hardware', 18433: 'ABS FL Wiring', 18434: 'ABS FL Warning', 18435: 'ABS FL Failure', 18436: 'ABS FR Hardware', 18437: 'ABS FR Wiring', 18438: 'ABS FR Warning', 18439: 'ABS FR Failure', 18440: 'ABS RL Hardware', 18441: 'ABS RL Wiring', 18442: 'ABS RL Warning', 18443: 'ABS RL Failure', 18444: 'ABS RR Hardware', 18445: 'ABS RR Wiring', 18446: 'ABS RR Warning', 18447: 'ABS RR Failure', 24832: 'CHARGING BZU_OFFLINE', 24579: 'CHARGING BMS_OFFLINE', 24580: 'CHARGING BZU_HARDWARE_FAILURE', 24581: 'CHARGING BZU_OVERHEAT', 24582: 'CHARGING BZU_INPUT_VOLTAGE_ERROR', 24583: 'CHARGING BZU_COMMUNICATION_ERROR', 43008: 'COOLING_FAN HARDWARE_ERROR', 43009: 'COOLING_FAN WRONG_SETTINGS', 20736: 'DISCRETE INPUTS Red button', 20481: 'DISCRETE INPUTS Antifreeze sensor', 20738: 'DISCRETE INPUTS Brake fluid sensor', 49408: 'DISCRETE_OUTPUT PARKING_BRAKE_PIN_ERROR', 49409: 'DISCRETE_OUTPUT CHARGE_CP_PIN_ERROR', 49410: 'DISCRETE_OUTPUT START_PSTED_PIN_ERROR', 49155: 'DISCRETE_OUTPUT SUSP_VALVE_UP_1_PIN_ERROR', 49156: 'DISCRETE_OUTPUT SUSP_VALVE_UP_2_PIN_ERROR', 49157: 'DISCRETE_OUTPUT SUSP_VALVE_UP_3_PIN_ERROR', 49158: 'DISCRETE_OUTPUT SUSP_VALVE_UP_4_PIN_ERROR', 49159: 'DISCRETE_OUTPUT SUSP_VALVE_DOWN_1_PIN_ERROR', 49160: 'DISCRETE_OUTPUT SUSP_VALVE_DOWN_2_PIN_ERROR', 49161: 'DISCRETE_OUTPUT SUSP_VALVE_DOWN_3_PIN_ERROR', 49162: 'DISCRETE_OUTPUT SUSP_VALVE_DOWN_4_PIN_ERROR', 49419: 'DISCRETE_OUTPUT DISCRETE_BRAKE_PUMP_PIN_ERROR', 49420: 'DISCRETE_OUTPUT DISCRETE_BRAKE_VALVE_1_8_PIN_ERROR', 49421: 'DISCRETE_OUTPUT DISCRETE_BRAKE_VALVE_2_9_PIN_ERROR', 49166: 'DISCRETE_OUTPUT CHARGE_STATE_LED_PIN_ERROR', 6144: 'EEPROM CRC', 6145: 'EEPROM Hardware', 6146: 'EEPROM Nullptr', 6403: 'EEPROM Init timeout', 6148: 'EEPROM Verification', 10496: 'FRONT STEERING Offline', 10243: 'FRONT STEERING Overheat', 10244: 'FRONT STEERING Stator high current', 10245: 'FRONT STEERING Supply voltage low', 10246: 'FRONT STEERING Supply voltage high',
HYDRAULIC BRAKES | Accumulator | 26880 | 'HYDRAULIC BRAKES Accumulator' | 26880: 'HYDRAULIC BRAKES Accumulator', | {18432: 'ABS FL Hardware', 18433: 'ABS FL Wiring', 18434: 'ABS FL Warning', 18435: 'ABS FL Failure', 18436: 'ABS FR Hardware', 18437: 'ABS FR Wiring', 18438: 'ABS FR Warning', 18439: 'ABS FR Failure', 18440: 'ABS RL Hardware', 18441: 'ABS RL Wiring', 18442: 'ABS RL Warning', 18443: 'ABS RL Failure', 18444: 'ABS RR Hardware', 18445: 'ABS RR Wiring', 18446: 'ABS RR Warning', 18447: 'ABS RR Failure', 24832: 'CHARGING BZU_OFFLINE', 24579: 'CHARGING BMS_OFFLINE', 24580: 'CHARGING BZU_HARDWARE_FAILURE', 24581: 'CHARGING BZU_OVERHEAT', 24582: 'CHARGING BZU_INPUT_VOLTAGE_ERROR', 24583: 'CHARGING BZU_COMMUNICATION_ERROR', 43008: 'COOLING_FAN HARDWARE_ERROR', 43009: 'COOLING_FAN WRONG_SETTINGS', 20736: 'DISCRETE INPUTS Red button', 20481: 'DISCRETE INPUTS Antifreeze sensor', 20738: 'DISCRETE INPUTS Brake fluid sensor', 49408: 'DISCRETE_OUTPUT PARKING_BRAKE_PIN_ERROR', 49409: 'DISCRETE_OUTPUT CHARGE_CP_PIN_ERROR', 49410: 'DISCRETE_OUTPUT START_PSTED_PIN_ERROR', 49155: 'DISCRETE_OUTPUT SUSP_VALVE_UP_1_PIN_ERROR', 49156: 'DISCRETE_OUTPUT SUSP_VALVE_UP_2_PIN_ERROR', 49157: 'DISCRETE_OUTPUT SUSP_VALVE_UP_3_PIN_ERROR', 49158: 'DISCRETE_OUTPUT SUSP_VALVE_UP_4_PIN_ERROR', 49159: 'DISCRETE_OUTPUT SUSP_VALVE_DOWN_1_PIN_ERROR', 49160: 'DISCRETE_OUTPUT SUSP_VALVE_DOWN_2_PIN_ERROR', 49161: 'DISCRETE_OUTPUT SUSP_VALVE_DOWN_3_PIN_ERROR', 49162: 'DISCRETE_OUTPUT SUSP_VALVE_DOWN_4_PIN_ERROR', 49419: 'DISCRETE_OUTPUT DISCRETE_BRAKE_PUMP_PIN_ERROR', 49420: 'DISCRETE_OUTPUT DISCRETE_BRAKE_VALVE_1_8_PIN_ERROR', 49421: 'DISCRETE_OUTPUT DISCRETE_BRAKE_VALVE_2_9_PIN_ERROR', 49166: 'DISCRETE_OUTPUT CHARGE_STATE_LED_PIN_ERROR', 6144: 'EEPROM CRC', 6145: 'EEPROM Hardware', 6146: 'EEPROM Nullptr', 6403: 'EEPROM Init timeout', 6148: 'EEPROM Verification', 10496: 'FRONT STEERING Offline', 10243: 'FRONT STEERING Overheat', 10244: 'FRONT STEERING Stator high current', 10245: 'FRONT STEERING Supply voltage low', 10246: 'FRONT STEERING Supply voltage high', 26880: 'HYDRAULIC BRAKES Accumulator',
HYDRAULIC BRAKES | Contour L | 26881 | 'HYDRAULIC BRAKES Contour L' | 26881: 'HYDRAULIC BRAKES Contour L', | {18432: 'ABS FL Hardware', 18433: 'ABS FL Wiring', 18434: 'ABS FL Warning', 18435: 'ABS FL Failure', 18436: 'ABS FR Hardware', 18437: 'ABS FR Wiring', 18438: 'ABS FR Warning', 18439: 'ABS FR Failure', 18440: 'ABS RL Hardware', 18441: 'ABS RL Wiring', 18442: 'ABS RL Warning', 18443: 'ABS RL Failure', 18444: 'ABS RR Hardware', 18445: 'ABS RR Wiring', 18446: 'ABS RR Warning', 18447: 'ABS RR Failure', 24832: 'CHARGING BZU_OFFLINE', 24579: 'CHARGING BMS_OFFLINE', 24580: 'CHARGING BZU_HARDWARE_FAILURE', 24581: 'CHARGING BZU_OVERHEAT', 24582: 'CHARGING BZU_INPUT_VOLTAGE_ERROR', 24583: 'CHARGING BZU_COMMUNICATION_ERROR', 43008: 'COOLING_FAN HARDWARE_ERROR', 43009: 'COOLING_FAN WRONG_SETTINGS', 20736: 'DISCRETE INPUTS Red button', 20481: 'DISCRETE INPUTS Antifreeze sensor', 20738: 'DISCRETE INPUTS Brake fluid sensor', 49408: 'DISCRETE_OUTPUT PARKING_BRAKE_PIN_ERROR', 49409: 'DISCRETE_OUTPUT CHARGE_CP_PIN_ERROR', 49410: 'DISCRETE_OUTPUT START_PSTED_PIN_ERROR', 49155: 'DISCRETE_OUTPUT SUSP_VALVE_UP_1_PIN_ERROR', 49156: 'DISCRETE_OUTPUT SUSP_VALVE_UP_2_PIN_ERROR', 49157: 'DISCRETE_OUTPUT SUSP_VALVE_UP_3_PIN_ERROR', 49158: 'DISCRETE_OUTPUT SUSP_VALVE_UP_4_PIN_ERROR', 49159: 'DISCRETE_OUTPUT SUSP_VALVE_DOWN_1_PIN_ERROR', 49160: 'DISCRETE_OUTPUT SUSP_VALVE_DOWN_2_PIN_ERROR', 49161: 'DISCRETE_OUTPUT SUSP_VALVE_DOWN_3_PIN_ERROR', 49162: 'DISCRETE_OUTPUT SUSP_VALVE_DOWN_4_PIN_ERROR', 49419: 'DISCRETE_OUTPUT DISCRETE_BRAKE_PUMP_PIN_ERROR', 49420: 'DISCRETE_OUTPUT DISCRETE_BRAKE_VALVE_1_8_PIN_ERROR', 49421: 'DISCRETE_OUTPUT DISCRETE_BRAKE_VALVE_2_9_PIN_ERROR', 49166: 'DISCRETE_OUTPUT CHARGE_STATE_LED_PIN_ERROR', 6144: 'EEPROM CRC', 6145: 'EEPROM Hardware', 6146: 'EEPROM Nullptr', 6403: 'EEPROM Init timeout', 6148: 'EEPROM Verification', 10496: 'FRONT STEERING Offline', 10243: 'FRONT STEERING Overheat', 10244: 'FRONT STEERING Stator high current', 10245: 'FRONT STEERING Supply voltage low', 10246: 'FRONT STEERING Supply voltage high', 26880: 'HYDRAULIC BRAKES Accumulator', 26881: 'HYDRAULIC BRAKES Contour L',
HYDRAULIC BRAKES | Contour R | 26882 | 'HYDRAULIC BRAKES Contour R' | 26882: 'HYDRAULIC BRAKES Contour R', | {18432: 'ABS FL Hardware', 18433: 'ABS FL Wiring', 18434: 'ABS FL Warning', 18435: 'ABS FL Failure', 18436: 'ABS FR Hardware', 18437: 'ABS FR Wiring', 18438: 'ABS FR Warning', 18439: 'ABS FR Failure', 18440: 'ABS RL Hardware', 18441: 'ABS RL Wiring', 18442: 'ABS RL Warning', 18443: 'ABS RL Failure', 18444: 'ABS RR Hardware', 18445: 'ABS RR Wiring', 18446: 'ABS RR Warning', 18447: 'ABS RR Failure', 24832: 'CHARGING BZU_OFFLINE', 24579: 'CHARGING BMS_OFFLINE', 24580: 'CHARGING BZU_HARDWARE_FAILURE', 24581: 'CHARGING BZU_OVERHEAT', 24582: 'CHARGING BZU_INPUT_VOLTAGE_ERROR', 24583: 'CHARGING BZU_COMMUNICATION_ERROR', 43008: 'COOLING_FAN HARDWARE_ERROR', 43009: 'COOLING_FAN WRONG_SETTINGS', 20736: 'DISCRETE INPUTS Red button', 20481: 'DISCRETE INPUTS Antifreeze sensor', 20738: 'DISCRETE INPUTS Brake fluid sensor', 49408: 'DISCRETE_OUTPUT PARKING_BRAKE_PIN_ERROR', 49409: 'DISCRETE_OUTPUT CHARGE_CP_PIN_ERROR', 49410: 'DISCRETE_OUTPUT START_PSTED_PIN_ERROR', 49155: 'DISCRETE_OUTPUT SUSP_VALVE_UP_1_PIN_ERROR', 49156: 'DISCRETE_OUTPUT SUSP_VALVE_UP_2_PIN_ERROR', 49157: 'DISCRETE_OUTPUT SUSP_VALVE_UP_3_PIN_ERROR', 49158: 'DISCRETE_OUTPUT SUSP_VALVE_UP_4_PIN_ERROR', 49159: 'DISCRETE_OUTPUT SUSP_VALVE_DOWN_1_PIN_ERROR', 49160: 'DISCRETE_OUTPUT SUSP_VALVE_DOWN_2_PIN_ERROR', 49161: 'DISCRETE_OUTPUT SUSP_VALVE_DOWN_3_PIN_ERROR', 49162: 'DISCRETE_OUTPUT SUSP_VALVE_DOWN_4_PIN_ERROR', 49419: 'DISCRETE_OUTPUT DISCRETE_BRAKE_PUMP_PIN_ERROR', 49420: 'DISCRETE_OUTPUT DISCRETE_BRAKE_VALVE_1_8_PIN_ERROR', 49421: 'DISCRETE_OUTPUT DISCRETE_BRAKE_VALVE_2_9_PIN_ERROR', 49166: 'DISCRETE_OUTPUT CHARGE_STATE_LED_PIN_ERROR', 6144: 'EEPROM CRC', 6145: 'EEPROM Hardware', 6146: 'EEPROM Nullptr', 6403: 'EEPROM Init timeout', 6148: 'EEPROM Verification', 10496: 'FRONT STEERING Offline', 10243: 'FRONT STEERING Overheat', 10244: 'FRONT STEERING Stator high current', 10245: 'FRONT STEERING Supply voltage low', 10246: 'FRONT STEERING Supply voltage high', 26880: 'HYDRAULIC BRAKES Accumulator', 26881: 'HYDRAULIC BRAKES Contour L', 26882: 'HYDRAULIC BRAKES Contour R',
HYDRAULIC BRAKES | GRACEFUL_DRIVER | 26888 | 'HYDRAULIC BRAKES GRACEFUL_DRIVER ' | 26888: 'HYDRAULIC BRAKES GRACEFUL_DRIVER ', | {18432: 'ABS FL Hardware', 18433: 'ABS FL Wiring', 18434: 'ABS FL Warning', 18435: 'ABS FL Failure', 18436: 'ABS FR Hardware', 18437: 'ABS FR Wiring', 18438: 'ABS FR Warning', 18439: 'ABS FR Failure', 18440: 'ABS RL Hardware', 18441: 'ABS RL Wiring', 18442: 'ABS RL Warning', 18443: 'ABS RL Failure', 18444: 'ABS RR Hardware', 18445: 'ABS RR Wiring', 18446: 'ABS RR Warning', 18447: 'ABS RR Failure', 24832: 'CHARGING BZU_OFFLINE', 24579: 'CHARGING BMS_OFFLINE', 24580: 'CHARGING BZU_HARDWARE_FAILURE', 24581: 'CHARGING BZU_OVERHEAT', 24582: 'CHARGING BZU_INPUT_VOLTAGE_ERROR', 24583: 'CHARGING BZU_COMMUNICATION_ERROR', 43008: 'COOLING_FAN HARDWARE_ERROR', 43009: 'COOLING_FAN WRONG_SETTINGS', 20736: 'DISCRETE INPUTS Red button', 20481: 'DISCRETE INPUTS Antifreeze sensor', 20738: 'DISCRETE INPUTS Brake fluid sensor', 49408: 'DISCRETE_OUTPUT PARKING_BRAKE_PIN_ERROR', 49409: 'DISCRETE_OUTPUT CHARGE_CP_PIN_ERROR', 49410: 'DISCRETE_OUTPUT START_PSTED_PIN_ERROR', 49155: 'DISCRETE_OUTPUT SUSP_VALVE_UP_1_PIN_ERROR', 49156: 'DISCRETE_OUTPUT SUSP_VALVE_UP_2_PIN_ERROR', 49157: 'DISCRETE_OUTPUT SUSP_VALVE_UP_3_PIN_ERROR', 49158: 'DISCRETE_OUTPUT SUSP_VALVE_UP_4_PIN_ERROR', 49159: 'DISCRETE_OUTPUT SUSP_VALVE_DOWN_1_PIN_ERROR', 49160: 'DISCRETE_OUTPUT SUSP_VALVE_DOWN_2_PIN_ERROR', 49161: 'DISCRETE_OUTPUT SUSP_VALVE_DOWN_3_PIN_ERROR', 49162: 'DISCRETE_OUTPUT SUSP_VALVE_DOWN_4_PIN_ERROR', 49419: 'DISCRETE_OUTPUT DISCRETE_BRAKE_PUMP_PIN_ERROR', 49420: 'DISCRETE_OUTPUT DISCRETE_BRAKE_VALVE_1_8_PIN_ERROR', 49421: 'DISCRETE_OUTPUT DISCRETE_BRAKE_VALVE_2_9_PIN_ERROR', 49166: 'DISCRETE_OUTPUT CHARGE_STATE_LED_PIN_ERROR', 6144: 'EEPROM CRC', 6145: 'EEPROM Hardware', 6146: 'EEPROM Nullptr', 6403: 'EEPROM Init timeout', 6148: 'EEPROM Verification', 10496: 'FRONT STEERING Offline', 10243: 'FRONT STEERING Overheat', 10244: 'FRONT STEERING Stator high current', 10245: 'FRONT STEERING Supply voltage low', 10246: 'FRONT STEERING Supply voltage high', 26880: 'HYDRAULIC BRAKES Accumulator', 26881: 'HYDRAULIC BRAKES Contour L', 26882: 'HYDRAULIC BRAKES Contour R', 26888: 'HYDRAULIC BRAKES GRACEFUL_DRIVER ',
HYDRAULIC BRAKES | NON_ZERO_STARTUP_VELOCITY | 26633 | 'HYDRAULIC BRAKES NON_ZERO_STARTUP_VELOCITY ' | 26633: 'HYDRAULIC BRAKES NON_ZERO_STARTUP_VELOCITY ', | {18432: 'ABS FL Hardware', 18433: 'ABS FL Wiring', 18434: 'ABS FL Warning', 18435: 'ABS FL Failure', 18436: 'ABS FR Hardware', 18437: 'ABS FR Wiring', 18438: 'ABS FR Warning', 18439: 'ABS FR Failure', 18440: 'ABS RL Hardware', 18441: 'ABS RL Wiring', 18442: 'ABS RL Warning', 18443: 'ABS RL Failure', 18444: 'ABS RR Hardware', 18445: 'ABS RR Wiring', 18446: 'ABS RR Warning', 18447: 'ABS RR Failure', 24832: 'CHARGING BZU_OFFLINE', 24579: 'CHARGING BMS_OFFLINE', 24580: 'CHARGING BZU_HARDWARE_FAILURE', 24581: 'CHARGING BZU_OVERHEAT', 24582: 'CHARGING BZU_INPUT_VOLTAGE_ERROR', 24583: 'CHARGING BZU_COMMUNICATION_ERROR', 43008: 'COOLING_FAN HARDWARE_ERROR', 43009: 'COOLING_FAN WRONG_SETTINGS', 20736: 'DISCRETE INPUTS Red button', 20481: 'DISCRETE INPUTS Antifreeze sensor', 20738: 'DISCRETE INPUTS Brake fluid sensor', 49408: 'DISCRETE_OUTPUT PARKING_BRAKE_PIN_ERROR', 49409: 'DISCRETE_OUTPUT CHARGE_CP_PIN_ERROR', 49410: 'DISCRETE_OUTPUT START_PSTED_PIN_ERROR', 49155: 'DISCRETE_OUTPUT SUSP_VALVE_UP_1_PIN_ERROR', 49156: 'DISCRETE_OUTPUT SUSP_VALVE_UP_2_PIN_ERROR', 49157: 'DISCRETE_OUTPUT SUSP_VALVE_UP_3_PIN_ERROR', 49158: 'DISCRETE_OUTPUT SUSP_VALVE_UP_4_PIN_ERROR', 49159: 'DISCRETE_OUTPUT SUSP_VALVE_DOWN_1_PIN_ERROR', 49160: 'DISCRETE_OUTPUT SUSP_VALVE_DOWN_2_PIN_ERROR', 49161: 'DISCRETE_OUTPUT SUSP_VALVE_DOWN_3_PIN_ERROR', 49162: 'DISCRETE_OUTPUT SUSP_VALVE_DOWN_4_PIN_ERROR', 49419: 'DISCRETE_OUTPUT DISCRETE_BRAKE_PUMP_PIN_ERROR', 49420: 'DISCRETE_OUTPUT DISCRETE_BRAKE_VALVE_1_8_PIN_ERROR', 49421: 'DISCRETE_OUTPUT DISCRETE_BRAKE_VALVE_2_9_PIN_ERROR', 49166: 'DISCRETE_OUTPUT CHARGE_STATE_LED_PIN_ERROR', 6144: 'EEPROM CRC', 6145: 'EEPROM Hardware', 6146: 'EEPROM Nullptr', 6403: 'EEPROM Init timeout', 6148: 'EEPROM Verification', 10496: 'FRONT STEERING Offline', 10243: 'FRONT STEERING Overheat', 10244: 'FRONT STEERING Stator high current', 10245: 'FRONT STEERING Supply voltage low', 10246: 'FRONT STEERING Supply voltage high', 26880: 'HYDRAULIC BRAKES Accumulator', 26881: 'HYDRAULIC BRAKES Contour L', 26882: 'HYDRAULIC BRAKES Contour R', 26888: 'HYDRAULIC BRAKES GRACEFUL_DRIVER ', 26633: 'HYDRAULIC BRAKES NON_ZERO_STARTUP_VELOCITY ',
HYDRAULIC BRAKES | CALIBRATOR_UNIT_CHECK_ERROR | 26890 | 'HYDRAULIC BRAKES CALIBRATOR_UNIT_CHECK_ERROR ' | 26890: 'HYDRAULIC BRAKES CALIBRATOR_UNIT_CHECK_ERROR ', | {18432: 'ABS FL Hardware', 18433: 'ABS FL Wiring', 18434: 'ABS FL Warning', 18435: 'ABS FL Failure', 18436: 'ABS FR Hardware', 18437: 'ABS FR Wiring', 18438: 'ABS FR Warning', 18439: 'ABS FR Failure', 18440: 'ABS RL Hardware', 18441: 'ABS RL Wiring', 18442: 'ABS RL Warning', 18443: 'ABS RL Failure', 18444: 'ABS RR Hardware', 18445: 'ABS RR Wiring', 18446: 'ABS RR Warning', 18447: 'ABS RR Failure', 24832: 'CHARGING BZU_OFFLINE', 24579: 'CHARGING BMS_OFFLINE', 24580: 'CHARGING BZU_HARDWARE_FAILURE', 24581: 'CHARGING BZU_OVERHEAT', 24582: 'CHARGING BZU_INPUT_VOLTAGE_ERROR', 24583: 'CHARGING BZU_COMMUNICATION_ERROR', 43008: 'COOLING_FAN HARDWARE_ERROR', 43009: 'COOLING_FAN WRONG_SETTINGS', 20736: 'DISCRETE INPUTS Red button', 20481: 'DISCRETE INPUTS Antifreeze sensor', 20738: 'DISCRETE INPUTS Brake fluid sensor', 49408: 'DISCRETE_OUTPUT PARKING_BRAKE_PIN_ERROR', 49409: 'DISCRETE_OUTPUT CHARGE_CP_PIN_ERROR', 49410: 'DISCRETE_OUTPUT START_PSTED_PIN_ERROR', 49155: 'DISCRETE_OUTPUT SUSP_VALVE_UP_1_PIN_ERROR', 49156: 'DISCRETE_OUTPUT SUSP_VALVE_UP_2_PIN_ERROR', 49157: 'DISCRETE_OUTPUT SUSP_VALVE_UP_3_PIN_ERROR', 49158: 'DISCRETE_OUTPUT SUSP_VALVE_UP_4_PIN_ERROR', 49159: 'DISCRETE_OUTPUT SUSP_VALVE_DOWN_1_PIN_ERROR', 49160: 'DISCRETE_OUTPUT SUSP_VALVE_DOWN_2_PIN_ERROR', 49161: 'DISCRETE_OUTPUT SUSP_VALVE_DOWN_3_PIN_ERROR', 49162: 'DISCRETE_OUTPUT SUSP_VALVE_DOWN_4_PIN_ERROR', 49419: 'DISCRETE_OUTPUT DISCRETE_BRAKE_PUMP_PIN_ERROR', 49420: 'DISCRETE_OUTPUT DISCRETE_BRAKE_VALVE_1_8_PIN_ERROR', 49421: 'DISCRETE_OUTPUT DISCRETE_BRAKE_VALVE_2_9_PIN_ERROR', 49166: 'DISCRETE_OUTPUT CHARGE_STATE_LED_PIN_ERROR', 6144: 'EEPROM CRC', 6145: 'EEPROM Hardware', 6146: 'EEPROM Nullptr', 6403: 'EEPROM Init timeout', 6148: 'EEPROM Verification', 10496: 'FRONT STEERING Offline', 10243: 'FRONT STEERING Overheat', 10244: 'FRONT STEERING Stator high current', 10245: 'FRONT STEERING Supply voltage low', 10246: 'FRONT STEERING Supply voltage high', 26880: 'HYDRAULIC BRAKES Accumulator', 26881: 'HYDRAULIC BRAKES Contour L', 26882: 'HYDRAULIC BRAKES Contour R', 26888: 'HYDRAULIC BRAKES GRACEFUL_DRIVER ', 26633: 'HYDRAULIC BRAKES NON_ZERO_STARTUP_VELOCITY ', 26890: 'HYDRAULIC BRAKES CALIBRATOR_UNIT_CHECK_ERROR ',
IOLIB ERRORS | ERROR_FATAL | 22784 | 'IOLIB ERRORS ERROR_FATAL' | 22784: 'IOLIB ERRORS ERROR_FATAL', | {18432: 'ABS FL Hardware', 18433: 'ABS FL Wiring', 18434: 'ABS FL Warning', 18435: 'ABS FL Failure', 18436: 'ABS FR Hardware', 18437: 'ABS FR Wiring', 18438: 'ABS FR Warning', 18439: 'ABS FR Failure', 18440: 'ABS RL Hardware', 18441: 'ABS RL Wiring', 18442: 'ABS RL Warning', 18443: 'ABS RL Failure', 18444: 'ABS RR Hardware', 18445: 'ABS RR Wiring', 18446: 'ABS RR Warning', 18447: 'ABS RR Failure', 24832: 'CHARGING BZU_OFFLINE', 24579: 'CHARGING BMS_OFFLINE', 24580: 'CHARGING BZU_HARDWARE_FAILURE', 24581: 'CHARGING BZU_OVERHEAT', 24582: 'CHARGING BZU_INPUT_VOLTAGE_ERROR', 24583: 'CHARGING BZU_COMMUNICATION_ERROR', 43008: 'COOLING_FAN HARDWARE_ERROR', 43009: 'COOLING_FAN WRONG_SETTINGS', 20736: 'DISCRETE INPUTS Red button', 20481: 'DISCRETE INPUTS Antifreeze sensor', 20738: 'DISCRETE INPUTS Brake fluid sensor', 49408: 'DISCRETE_OUTPUT PARKING_BRAKE_PIN_ERROR', 49409: 'DISCRETE_OUTPUT CHARGE_CP_PIN_ERROR', 49410: 'DISCRETE_OUTPUT START_PSTED_PIN_ERROR', 49155: 'DISCRETE_OUTPUT SUSP_VALVE_UP_1_PIN_ERROR', 49156: 'DISCRETE_OUTPUT SUSP_VALVE_UP_2_PIN_ERROR', 49157: 'DISCRETE_OUTPUT SUSP_VALVE_UP_3_PIN_ERROR', 49158: 'DISCRETE_OUTPUT SUSP_VALVE_UP_4_PIN_ERROR', 49159: 'DISCRETE_OUTPUT SUSP_VALVE_DOWN_1_PIN_ERROR', 49160: 'DISCRETE_OUTPUT SUSP_VALVE_DOWN_2_PIN_ERROR', 49161: 'DISCRETE_OUTPUT SUSP_VALVE_DOWN_3_PIN_ERROR', 49162: 'DISCRETE_OUTPUT SUSP_VALVE_DOWN_4_PIN_ERROR', 49419: 'DISCRETE_OUTPUT DISCRETE_BRAKE_PUMP_PIN_ERROR', 49420: 'DISCRETE_OUTPUT DISCRETE_BRAKE_VALVE_1_8_PIN_ERROR', 49421: 'DISCRETE_OUTPUT DISCRETE_BRAKE_VALVE_2_9_PIN_ERROR', 49166: 'DISCRETE_OUTPUT CHARGE_STATE_LED_PIN_ERROR', 6144: 'EEPROM CRC', 6145: 'EEPROM Hardware', 6146: 'EEPROM Nullptr', 6403: 'EEPROM Init timeout', 6148: 'EEPROM Verification', 10496: 'FRONT STEERING Offline', 10243: 'FRONT STEERING Overheat', 10244: 'FRONT STEERING Stator high current', 10245: 'FRONT STEERING Supply voltage low', 10246: 'FRONT STEERING Supply voltage high', 26880: 'HYDRAULIC BRAKES Accumulator', 26881: 'HYDRAULIC BRAKES Contour L', 26882: 'HYDRAULIC BRAKES Contour R', 26888: 'HYDRAULIC BRAKES GRACEFUL_DRIVER ', 26633: 'HYDRAULIC BRAKES NON_ZERO_STARTUP_VELOCITY ', 26890: 'HYDRAULIC BRAKES CALIBRATOR_UNIT_CHECK_ERROR ', 22784: 'IOLIB ERRORS ERROR_FATAL',
IOLIB ERRORS | ERROR_NON_FATAL | 22529 | 'IOLIB ERRORS ERROR_NON_FATAL' | 22529: 'IOLIB ERRORS ERROR_NON_FATAL', | {18432: 'ABS FL Hardware', 18433: 'ABS FL Wiring', 18434: 'ABS FL Warning', 18435: 'ABS FL Failure', 18436: 'ABS FR Hardware', 18437: 'ABS FR Wiring', 18438: 'ABS FR Warning', 18439: 'ABS FR Failure', 18440: 'ABS RL Hardware', 18441: 'ABS RL Wiring', 18442: 'ABS RL Warning', 18443: 'ABS RL Failure', 18444: 'ABS RR Hardware', 18445: 'ABS RR Wiring', 18446: 'ABS RR Warning', 18447: 'ABS RR Failure', 24832: 'CHARGING BZU_OFFLINE', 24579: 'CHARGING BMS_OFFLINE', 24580: 'CHARGING BZU_HARDWARE_FAILURE', 24581: 'CHARGING BZU_OVERHEAT', 24582: 'CHARGING BZU_INPUT_VOLTAGE_ERROR', 24583: 'CHARGING BZU_COMMUNICATION_ERROR', 43008: 'COOLING_FAN HARDWARE_ERROR', 43009: 'COOLING_FAN WRONG_SETTINGS', 20736: 'DISCRETE INPUTS Red button', 20481: 'DISCRETE INPUTS Antifreeze sensor', 20738: 'DISCRETE INPUTS Brake fluid sensor', 49408: 'DISCRETE_OUTPUT PARKING_BRAKE_PIN_ERROR', 49409: 'DISCRETE_OUTPUT CHARGE_CP_PIN_ERROR', 49410: 'DISCRETE_OUTPUT START_PSTED_PIN_ERROR', 49155: 'DISCRETE_OUTPUT SUSP_VALVE_UP_1_PIN_ERROR', 49156: 'DISCRETE_OUTPUT SUSP_VALVE_UP_2_PIN_ERROR', 49157: 'DISCRETE_OUTPUT SUSP_VALVE_UP_3_PIN_ERROR', 49158: 'DISCRETE_OUTPUT SUSP_VALVE_UP_4_PIN_ERROR', 49159: 'DISCRETE_OUTPUT SUSP_VALVE_DOWN_1_PIN_ERROR', 49160: 'DISCRETE_OUTPUT SUSP_VALVE_DOWN_2_PIN_ERROR', 49161: 'DISCRETE_OUTPUT SUSP_VALVE_DOWN_3_PIN_ERROR', 49162: 'DISCRETE_OUTPUT SUSP_VALVE_DOWN_4_PIN_ERROR', 49419: 'DISCRETE_OUTPUT DISCRETE_BRAKE_PUMP_PIN_ERROR', 49420: 'DISCRETE_OUTPUT DISCRETE_BRAKE_VALVE_1_8_PIN_ERROR', 49421: 'DISCRETE_OUTPUT DISCRETE_BRAKE_VALVE_2_9_PIN_ERROR', 49166: 'DISCRETE_OUTPUT CHARGE_STATE_LED_PIN_ERROR', 6144: 'EEPROM CRC', 6145: 'EEPROM Hardware', 6146: 'EEPROM Nullptr', 6403: 'EEPROM Init timeout', 6148: 'EEPROM Verification', 10496: 'FRONT STEERING Offline', 10243: 'FRONT STEERING Overheat', 10244: 'FRONT STEERING Stator high current', 10245: 'FRONT STEERING Supply voltage low', 10246: 'FRONT STEERING Supply voltage high', 26880: 'HYDRAULIC BRAKES Accumulator', 26881: 'HYDRAULIC BRAKES Contour L', 26882: 'HYDRAULIC BRAKES Contour R', 26888: 'HYDRAULIC BRAKES GRACEFUL_DRIVER ', 26633: 'HYDRAULIC BRAKES NON_ZERO_STARTUP_VELOCITY ', 26890: 'HYDRAULIC BRAKES CALIBRATOR_UNIT_CHECK_ERROR ', 22784: 'IOLIB ERRORS ERROR_FATAL', 22529: 'IOLIB ERRORS ERROR_NON_FATAL',
IOLIB ERRORS | ERROR_FPU | 22786 | 'IOLIB ERRORS ERROR_FPU' | 22786: 'IOLIB ERRORS ERROR_FPU', | {18432: 'ABS FL Hardware', 18433: 'ABS FL Wiring', 18434: 'ABS FL Warning', 18435: 'ABS FL Failure', 18436: 'ABS FR Hardware', 18437: 'ABS FR Wiring', 18438: 'ABS FR Warning', 18439: 'ABS FR Failure', 18440: 'ABS RL Hardware', 18441: 'ABS RL Wiring', 18442: 'ABS RL Warning', 18443: 'ABS RL Failure', 18444: 'ABS RR Hardware', 18445: 'ABS RR Wiring', 18446: 'ABS RR Warning', 18447: 'ABS RR Failure', 24832: 'CHARGING BZU_OFFLINE', 24579: 'CHARGING BMS_OFFLINE', 24580: 'CHARGING BZU_HARDWARE_FAILURE', 24581: 'CHARGING BZU_OVERHEAT', 24582: 'CHARGING BZU_INPUT_VOLTAGE_ERROR', 24583: 'CHARGING BZU_COMMUNICATION_ERROR', 43008: 'COOLING_FAN HARDWARE_ERROR', 43009: 'COOLING_FAN WRONG_SETTINGS', 20736: 'DISCRETE INPUTS Red button', 20481: 'DISCRETE INPUTS Antifreeze sensor', 20738: 'DISCRETE INPUTS Brake fluid sensor', 49408: 'DISCRETE_OUTPUT PARKING_BRAKE_PIN_ERROR', 49409: 'DISCRETE_OUTPUT CHARGE_CP_PIN_ERROR', 49410: 'DISCRETE_OUTPUT START_PSTED_PIN_ERROR', 49155: 'DISCRETE_OUTPUT SUSP_VALVE_UP_1_PIN_ERROR', 49156: 'DISCRETE_OUTPUT SUSP_VALVE_UP_2_PIN_ERROR', 49157: 'DISCRETE_OUTPUT SUSP_VALVE_UP_3_PIN_ERROR', 49158: 'DISCRETE_OUTPUT SUSP_VALVE_UP_4_PIN_ERROR', 49159: 'DISCRETE_OUTPUT SUSP_VALVE_DOWN_1_PIN_ERROR', 49160: 'DISCRETE_OUTPUT SUSP_VALVE_DOWN_2_PIN_ERROR', 49161: 'DISCRETE_OUTPUT SUSP_VALVE_DOWN_3_PIN_ERROR', 49162: 'DISCRETE_OUTPUT SUSP_VALVE_DOWN_4_PIN_ERROR', 49419: 'DISCRETE_OUTPUT DISCRETE_BRAKE_PUMP_PIN_ERROR', 49420: 'DISCRETE_OUTPUT DISCRETE_BRAKE_VALVE_1_8_PIN_ERROR', 49421: 'DISCRETE_OUTPUT DISCRETE_BRAKE_VALVE_2_9_PIN_ERROR', 49166: 'DISCRETE_OUTPUT CHARGE_STATE_LED_PIN_ERROR', 6144: 'EEPROM CRC', 6145: 'EEPROM Hardware', 6146: 'EEPROM Nullptr', 6403: 'EEPROM Init timeout', 6148: 'EEPROM Verification', 10496: 'FRONT STEERING Offline', 10243: 'FRONT STEERING Overheat', 10244: 'FRONT STEERING Stator high current', 10245: 'FRONT STEERING Supply voltage low', 10246: 'FRONT STEERING Supply voltage high', 26880: 'HYDRAULIC BRAKES Accumulator', 26881: 'HYDRAULIC BRAKES Contour L', 26882: 'HYDRAULIC BRAKES Contour R', 26888: 'HYDRAULIC BRAKES GRACEFUL_DRIVER ', 26633: 'HYDRAULIC BRAKES NON_ZERO_STARTUP_VELOCITY ', 26890: 'HYDRAULIC BRAKES CALIBRATOR_UNIT_CHECK_ERROR ', 22784: 'IOLIB ERRORS ERROR_FATAL', 22529: 'IOLIB ERRORS ERROR_NON_FATAL', 22786: 'IOLIB ERRORS ERROR_FPU',
IOLIB ERRORS | WARNING_CFG_FLASH | 22531 | 'IOLIB ERRORS WARNING_CFG_FLASH' | 22531: 'IOLIB ERRORS WARNING_CFG_FLASH', | {18432: 'ABS FL Hardware', 18433: 'ABS FL Wiring', 18434: 'ABS FL Warning', 18435: 'ABS FL Failure', 18436: 'ABS FR Hardware', 18437: 'ABS FR Wiring', 18438: 'ABS FR Warning', 18439: 'ABS FR Failure', 18440: 'ABS RL Hardware', 18441: 'ABS RL Wiring', 18442: 'ABS RL Warning', 18443: 'ABS RL Failure', 18444: 'ABS RR Hardware', 18445: 'ABS RR Wiring', 18446: 'ABS RR Warning', 18447: 'ABS RR Failure', 24832: 'CHARGING BZU_OFFLINE', 24579: 'CHARGING BMS_OFFLINE', 24580: 'CHARGING BZU_HARDWARE_FAILURE', 24581: 'CHARGING BZU_OVERHEAT', 24582: 'CHARGING BZU_INPUT_VOLTAGE_ERROR', 24583: 'CHARGING BZU_COMMUNICATION_ERROR', 43008: 'COOLING_FAN HARDWARE_ERROR', 43009: 'COOLING_FAN WRONG_SETTINGS', 20736: 'DISCRETE INPUTS Red button', 20481: 'DISCRETE INPUTS Antifreeze sensor', 20738: 'DISCRETE INPUTS Brake fluid sensor', 49408: 'DISCRETE_OUTPUT PARKING_BRAKE_PIN_ERROR', 49409: 'DISCRETE_OUTPUT CHARGE_CP_PIN_ERROR', 49410: 'DISCRETE_OUTPUT START_PSTED_PIN_ERROR', 49155: 'DISCRETE_OUTPUT SUSP_VALVE_UP_1_PIN_ERROR', 49156: 'DISCRETE_OUTPUT SUSP_VALVE_UP_2_PIN_ERROR', 49157: 'DISCRETE_OUTPUT SUSP_VALVE_UP_3_PIN_ERROR', 49158: 'DISCRETE_OUTPUT SUSP_VALVE_UP_4_PIN_ERROR', 49159: 'DISCRETE_OUTPUT SUSP_VALVE_DOWN_1_PIN_ERROR', 49160: 'DISCRETE_OUTPUT SUSP_VALVE_DOWN_2_PIN_ERROR', 49161: 'DISCRETE_OUTPUT SUSP_VALVE_DOWN_3_PIN_ERROR', 49162: 'DISCRETE_OUTPUT SUSP_VALVE_DOWN_4_PIN_ERROR', 49419: 'DISCRETE_OUTPUT DISCRETE_BRAKE_PUMP_PIN_ERROR', 49420: 'DISCRETE_OUTPUT DISCRETE_BRAKE_VALVE_1_8_PIN_ERROR', 49421: 'DISCRETE_OUTPUT DISCRETE_BRAKE_VALVE_2_9_PIN_ERROR', 49166: 'DISCRETE_OUTPUT CHARGE_STATE_LED_PIN_ERROR', 6144: 'EEPROM CRC', 6145: 'EEPROM Hardware', 6146: 'EEPROM Nullptr', 6403: 'EEPROM Init timeout', 6148: 'EEPROM Verification', 10496: 'FRONT STEERING Offline', 10243: 'FRONT STEERING Overheat', 10244: 'FRONT STEERING Stator high current', 10245: 'FRONT STEERING Supply voltage low', 10246: 'FRONT STEERING Supply voltage high', 26880: 'HYDRAULIC BRAKES Accumulator', 26881: 'HYDRAULIC BRAKES Contour L', 26882: 'HYDRAULIC BRAKES Contour R', 26888: 'HYDRAULIC BRAKES GRACEFUL_DRIVER ', 26633: 'HYDRAULIC BRAKES NON_ZERO_STARTUP_VELOCITY ', 26890: 'HYDRAULIC BRAKES CALIBRATOR_UNIT_CHECK_ERROR ', 22784: 'IOLIB ERRORS ERROR_FATAL', 22529: 'IOLIB ERRORS ERROR_NON_FATAL', 22786: 'IOLIB ERRORS ERROR_FPU', 22531: 'IOLIB ERRORS WARNING_CFG_FLASH',
IOLIB ERRORS | WARNING_FLASH | 22532 | 'IOLIB ERRORS WARNING_FLASH' | 22532: 'IOLIB ERRORS WARNING_FLASH', | {18432: 'ABS FL Hardware', 18433: 'ABS FL Wiring', 18434: 'ABS FL Warning', 18435: 'ABS FL Failure', 18436: 'ABS FR Hardware', 18437: 'ABS FR Wiring', 18438: 'ABS FR Warning', 18439: 'ABS FR Failure', 18440: 'ABS RL Hardware', 18441: 'ABS RL Wiring', 18442: 'ABS RL Warning', 18443: 'ABS RL Failure', 18444: 'ABS RR Hardware', 18445: 'ABS RR Wiring', 18446: 'ABS RR Warning', 18447: 'ABS RR Failure', 24832: 'CHARGING BZU_OFFLINE', 24579: 'CHARGING BMS_OFFLINE', 24580: 'CHARGING BZU_HARDWARE_FAILURE', 24581: 'CHARGING BZU_OVERHEAT', 24582: 'CHARGING BZU_INPUT_VOLTAGE_ERROR', 24583: 'CHARGING BZU_COMMUNICATION_ERROR', 43008: 'COOLING_FAN HARDWARE_ERROR', 43009: 'COOLING_FAN WRONG_SETTINGS', 20736: 'DISCRETE INPUTS Red button', 20481: 'DISCRETE INPUTS Antifreeze sensor', 20738: 'DISCRETE INPUTS Brake fluid sensor', 49408: 'DISCRETE_OUTPUT PARKING_BRAKE_PIN_ERROR', 49409: 'DISCRETE_OUTPUT CHARGE_CP_PIN_ERROR', 49410: 'DISCRETE_OUTPUT START_PSTED_PIN_ERROR', 49155: 'DISCRETE_OUTPUT SUSP_VALVE_UP_1_PIN_ERROR', 49156: 'DISCRETE_OUTPUT SUSP_VALVE_UP_2_PIN_ERROR', 49157: 'DISCRETE_OUTPUT SUSP_VALVE_UP_3_PIN_ERROR', 49158: 'DISCRETE_OUTPUT SUSP_VALVE_UP_4_PIN_ERROR', 49159: 'DISCRETE_OUTPUT SUSP_VALVE_DOWN_1_PIN_ERROR', 49160: 'DISCRETE_OUTPUT SUSP_VALVE_DOWN_2_PIN_ERROR', 49161: 'DISCRETE_OUTPUT SUSP_VALVE_DOWN_3_PIN_ERROR', 49162: 'DISCRETE_OUTPUT SUSP_VALVE_DOWN_4_PIN_ERROR', 49419: 'DISCRETE_OUTPUT DISCRETE_BRAKE_PUMP_PIN_ERROR', 49420: 'DISCRETE_OUTPUT DISCRETE_BRAKE_VALVE_1_8_PIN_ERROR', 49421: 'DISCRETE_OUTPUT DISCRETE_BRAKE_VALVE_2_9_PIN_ERROR', 49166: 'DISCRETE_OUTPUT CHARGE_STATE_LED_PIN_ERROR', 6144: 'EEPROM CRC', 6145: 'EEPROM Hardware', 6146: 'EEPROM Nullptr', 6403: 'EEPROM Init timeout', 6148: 'EEPROM Verification', 10496: 'FRONT STEERING Offline', 10243: 'FRONT STEERING Overheat', 10244: 'FRONT STEERING Stator high current', 10245: 'FRONT STEERING Supply voltage low', 10246: 'FRONT STEERING Supply voltage high', 26880: 'HYDRAULIC BRAKES Accumulator', 26881: 'HYDRAULIC BRAKES Contour L', 26882: 'HYDRAULIC BRAKES Contour R', 26888: 'HYDRAULIC BRAKES GRACEFUL_DRIVER ', 26633: 'HYDRAULIC BRAKES NON_ZERO_STARTUP_VELOCITY ', 26890: 'HYDRAULIC BRAKES CALIBRATOR_UNIT_CHECK_ERROR ', 22784: 'IOLIB ERRORS ERROR_FATAL', 22529: 'IOLIB ERRORS ERROR_NON_FATAL', 22786: 'IOLIB ERRORS ERROR_FPU', 22531: 'IOLIB ERRORS WARNING_CFG_FLASH', 22532: 'IOLIB ERRORS WARNING_FLASH',
IOLIB ERRORS | WARNING_RAM | 22533 | 'IOLIB ERRORS WARNING_RAM' | 22533: 'IOLIB ERRORS WARNING_RAM', | {18432: 'ABS FL Hardware', 18433: 'ABS FL Wiring', 18434: 'ABS FL Warning', 18435: 'ABS FL Failure', 18436: 'ABS FR Hardware', 18437: 'ABS FR Wiring', 18438: 'ABS FR Warning', 18439: 'ABS FR Failure', 18440: 'ABS RL Hardware', 18441: 'ABS RL Wiring', 18442: 'ABS RL Warning', 18443: 'ABS RL Failure', 18444: 'ABS RR Hardware', 18445: 'ABS RR Wiring', 18446: 'ABS RR Warning', 18447: 'ABS RR Failure', 24832: 'CHARGING BZU_OFFLINE', 24579: 'CHARGING BMS_OFFLINE', 24580: 'CHARGING BZU_HARDWARE_FAILURE', 24581: 'CHARGING BZU_OVERHEAT', 24582: 'CHARGING BZU_INPUT_VOLTAGE_ERROR', 24583: 'CHARGING BZU_COMMUNICATION_ERROR', 43008: 'COOLING_FAN HARDWARE_ERROR', 43009: 'COOLING_FAN WRONG_SETTINGS', 20736: 'DISCRETE INPUTS Red button', 20481: 'DISCRETE INPUTS Antifreeze sensor', 20738: 'DISCRETE INPUTS Brake fluid sensor', 49408: 'DISCRETE_OUTPUT PARKING_BRAKE_PIN_ERROR', 49409: 'DISCRETE_OUTPUT CHARGE_CP_PIN_ERROR', 49410: 'DISCRETE_OUTPUT START_PSTED_PIN_ERROR', 49155: 'DISCRETE_OUTPUT SUSP_VALVE_UP_1_PIN_ERROR', 49156: 'DISCRETE_OUTPUT SUSP_VALVE_UP_2_PIN_ERROR', 49157: 'DISCRETE_OUTPUT SUSP_VALVE_UP_3_PIN_ERROR', 49158: 'DISCRETE_OUTPUT SUSP_VALVE_UP_4_PIN_ERROR', 49159: 'DISCRETE_OUTPUT SUSP_VALVE_DOWN_1_PIN_ERROR', 49160: 'DISCRETE_OUTPUT SUSP_VALVE_DOWN_2_PIN_ERROR', 49161: 'DISCRETE_OUTPUT SUSP_VALVE_DOWN_3_PIN_ERROR', 49162: 'DISCRETE_OUTPUT SUSP_VALVE_DOWN_4_PIN_ERROR', 49419: 'DISCRETE_OUTPUT DISCRETE_BRAKE_PUMP_PIN_ERROR', 49420: 'DISCRETE_OUTPUT DISCRETE_BRAKE_VALVE_1_8_PIN_ERROR', 49421: 'DISCRETE_OUTPUT DISCRETE_BRAKE_VALVE_2_9_PIN_ERROR', 49166: 'DISCRETE_OUTPUT CHARGE_STATE_LED_PIN_ERROR', 6144: 'EEPROM CRC', 6145: 'EEPROM Hardware', 6146: 'EEPROM Nullptr', 6403: 'EEPROM Init timeout', 6148: 'EEPROM Verification', 10496: 'FRONT STEERING Offline', 10243: 'FRONT STEERING Overheat', 10244: 'FRONT STEERING Stator high current', 10245: 'FRONT STEERING Supply voltage low', 10246: 'FRONT STEERING Supply voltage high', 26880: 'HYDRAULIC BRAKES Accumulator', 26881: 'HYDRAULIC BRAKES Contour L', 26882: 'HYDRAULIC BRAKES Contour R', 26888: 'HYDRAULIC BRAKES GRACEFUL_DRIVER ', 26633: 'HYDRAULIC BRAKES NON_ZERO_STARTUP_VELOCITY ', 26890: 'HYDRAULIC BRAKES CALIBRATOR_UNIT_CHECK_ERROR ', 22784: 'IOLIB ERRORS ERROR_FATAL', 22529: 'IOLIB ERRORS ERROR_NON_FATAL', 22786: 'IOLIB ERRORS ERROR_FPU', 22531: 'IOLIB ERRORS WARNING_CFG_FLASH', 22532: 'IOLIB ERRORS WARNING_FLASH', 22533: 'IOLIB ERRORS WARNING_RAM',
LIGHTS CONTROL | At least one lights pin error | 4096 | 'LIGHTS CONTROL At least one lights pin error' | 4096: 'LIGHTS CONTROL At least one lights pin error', | {18432: 'ABS FL Hardware', 18433: 'ABS FL Wiring', 18434: 'ABS FL Warning', 18435: 'ABS FL Failure', 18436: 'ABS FR Hardware', 18437: 'ABS FR Wiring', 18438: 'ABS FR Warning', 18439: 'ABS FR Failure', 18440: 'ABS RL Hardware', 18441: 'ABS RL Wiring', 18442: 'ABS RL Warning', 18443: 'ABS RL Failure', 18444: 'ABS RR Hardware', 18445: 'ABS RR Wiring', 18446: 'ABS RR Warning', 18447: 'ABS RR Failure', 24832: 'CHARGING BZU_OFFLINE', 24579: 'CHARGING BMS_OFFLINE', 24580: 'CHARGING BZU_HARDWARE_FAILURE', 24581: 'CHARGING BZU_OVERHEAT', 24582: 'CHARGING BZU_INPUT_VOLTAGE_ERROR', 24583: 'CHARGING BZU_COMMUNICATION_ERROR', 43008: 'COOLING_FAN HARDWARE_ERROR', 43009: 'COOLING_FAN WRONG_SETTINGS', 20736: 'DISCRETE INPUTS Red button', 20481: 'DISCRETE INPUTS Antifreeze sensor', 20738: 'DISCRETE INPUTS Brake fluid sensor', 49408: 'DISCRETE_OUTPUT PARKING_BRAKE_PIN_ERROR', 49409: 'DISCRETE_OUTPUT CHARGE_CP_PIN_ERROR', 49410: 'DISCRETE_OUTPUT START_PSTED_PIN_ERROR', 49155: 'DISCRETE_OUTPUT SUSP_VALVE_UP_1_PIN_ERROR', 49156: 'DISCRETE_OUTPUT SUSP_VALVE_UP_2_PIN_ERROR', 49157: 'DISCRETE_OUTPUT SUSP_VALVE_UP_3_PIN_ERROR', 49158: 'DISCRETE_OUTPUT SUSP_VALVE_UP_4_PIN_ERROR', 49159: 'DISCRETE_OUTPUT SUSP_VALVE_DOWN_1_PIN_ERROR', 49160: 'DISCRETE_OUTPUT SUSP_VALVE_DOWN_2_PIN_ERROR', 49161: 'DISCRETE_OUTPUT SUSP_VALVE_DOWN_3_PIN_ERROR', 49162: 'DISCRETE_OUTPUT SUSP_VALVE_DOWN_4_PIN_ERROR', 49419: 'DISCRETE_OUTPUT DISCRETE_BRAKE_PUMP_PIN_ERROR', 49420: 'DISCRETE_OUTPUT DISCRETE_BRAKE_VALVE_1_8_PIN_ERROR', 49421: 'DISCRETE_OUTPUT DISCRETE_BRAKE_VALVE_2_9_PIN_ERROR', 49166: 'DISCRETE_OUTPUT CHARGE_STATE_LED_PIN_ERROR', 6144: 'EEPROM CRC', 6145: 'EEPROM Hardware', 6146: 'EEPROM Nullptr', 6403: 'EEPROM Init timeout', 6148: 'EEPROM Verification', 10496: 'FRONT STEERING Offline', 10243: 'FRONT STEERING Overheat', 10244: 'FRONT STEERING Stator high current', 10245: 'FRONT STEERING Supply voltage low', 10246: 'FRONT STEERING Supply voltage high', 26880: 'HYDRAULIC BRAKES Accumulator', 26881: 'HYDRAULIC BRAKES Contour L', 26882: 'HYDRAULIC BRAKES Contour R', 26888: 'HYDRAULIC BRAKES GRACEFUL_DRIVER ', 26633: 'HYDRAULIC BRAKES NON_ZERO_STARTUP_VELOCITY ', 26890: 'HYDRAULIC BRAKES CALIBRATOR_UNIT_CHECK_ERROR ', 22784: 'IOLIB ERRORS ERROR_FATAL', 22529: 'IOLIB ERRORS ERROR_NON_FATAL', 22786: 'IOLIB ERRORS ERROR_FPU', 22531: 'IOLIB ERRORS WARNING_CFG_FLASH', 22532: 'IOLIB ERRORS WARNING_FLASH', 22533: 'IOLIB ERRORS WARNING_RAM', 4096: 'LIGHTS CONTROL At least one lights pin error',
MAINFSM | BKU_LOST_IN_ARMED | 37120 | 'MAINFSM BKU_LOST_IN_ARMED' | 37120: 'MAINFSM BKU_LOST_IN_ARMED', | {18432: 'ABS FL Hardware', 18433: 'ABS FL Wiring', 18434: 'ABS FL Warning', 18435: 'ABS FL Failure', 18436: 'ABS FR Hardware', 18437: 'ABS FR Wiring', 18438: 'ABS FR Warning', 18439: 'ABS FR Failure', 18440: 'ABS RL Hardware', 18441: 'ABS RL Wiring', 18442: 'ABS RL Warning', 18443: 'ABS RL Failure', 18444: 'ABS RR Hardware', 18445: 'ABS RR Wiring', 18446: 'ABS RR Warning', 18447: 'ABS RR Failure', 24832: 'CHARGING BZU_OFFLINE', 24579: 'CHARGING BMS_OFFLINE', 24580: 'CHARGING BZU_HARDWARE_FAILURE', 24581: 'CHARGING BZU_OVERHEAT', 24582: 'CHARGING BZU_INPUT_VOLTAGE_ERROR', 24583: 'CHARGING BZU_COMMUNICATION_ERROR', 43008: 'COOLING_FAN HARDWARE_ERROR', 43009: 'COOLING_FAN WRONG_SETTINGS', 20736: 'DISCRETE INPUTS Red button', 20481: 'DISCRETE INPUTS Antifreeze sensor', 20738: 'DISCRETE INPUTS Brake fluid sensor', 49408: 'DISCRETE_OUTPUT PARKING_BRAKE_PIN_ERROR', 49409: 'DISCRETE_OUTPUT CHARGE_CP_PIN_ERROR', 49410: 'DISCRETE_OUTPUT START_PSTED_PIN_ERROR', 49155: 'DISCRETE_OUTPUT SUSP_VALVE_UP_1_PIN_ERROR', 49156: 'DISCRETE_OUTPUT SUSP_VALVE_UP_2_PIN_ERROR', 49157: 'DISCRETE_OUTPUT SUSP_VALVE_UP_3_PIN_ERROR', 49158: 'DISCRETE_OUTPUT SUSP_VALVE_UP_4_PIN_ERROR', 49159: 'DISCRETE_OUTPUT SUSP_VALVE_DOWN_1_PIN_ERROR', 49160: 'DISCRETE_OUTPUT SUSP_VALVE_DOWN_2_PIN_ERROR', 49161: 'DISCRETE_OUTPUT SUSP_VALVE_DOWN_3_PIN_ERROR', 49162: 'DISCRETE_OUTPUT SUSP_VALVE_DOWN_4_PIN_ERROR', 49419: 'DISCRETE_OUTPUT DISCRETE_BRAKE_PUMP_PIN_ERROR', 49420: 'DISCRETE_OUTPUT DISCRETE_BRAKE_VALVE_1_8_PIN_ERROR', 49421: 'DISCRETE_OUTPUT DISCRETE_BRAKE_VALVE_2_9_PIN_ERROR', 49166: 'DISCRETE_OUTPUT CHARGE_STATE_LED_PIN_ERROR', 6144: 'EEPROM CRC', 6145: 'EEPROM Hardware', 6146: 'EEPROM Nullptr', 6403: 'EEPROM Init timeout', 6148: 'EEPROM Verification', 10496: 'FRONT STEERING Offline', 10243: 'FRONT STEERING Overheat', 10244: 'FRONT STEERING Stator high current', 10245: 'FRONT STEERING Supply voltage low', 10246: 'FRONT STEERING Supply voltage high', 26880: 'HYDRAULIC BRAKES Accumulator', 26881: 'HYDRAULIC BRAKES Contour L', 26882: 'HYDRAULIC BRAKES Contour R', 26888: 'HYDRAULIC BRAKES GRACEFUL_DRIVER ', 26633: 'HYDRAULIC BRAKES NON_ZERO_STARTUP_VELOCITY ', 26890: 'HYDRAULIC BRAKES CALIBRATOR_UNIT_CHECK_ERROR ', 22784: 'IOLIB ERRORS ERROR_FATAL', 22529: 'IOLIB ERRORS ERROR_NON_FATAL', 22786: 'IOLIB ERRORS ERROR_FPU', 22531: 'IOLIB ERRORS WARNING_CFG_FLASH', 22532: 'IOLIB ERRORS WARNING_FLASH', 22533: 'IOLIB ERRORS WARNING_RAM', 4096: 'LIGHTS CONTROL At least one lights pin error', 37120: 'MAINFSM BKU_LOST_IN_ARMED',
POWER MANAGEMENT | Mass relay pin | 35072 | 'POWER MANAGEMENT Mass relay pin' | 35072: 'POWER MANAGEMENT Mass relay pin', | {18432: 'ABS FL Hardware', 18433: 'ABS FL Wiring', 18434: 'ABS FL Warning', 18435: 'ABS FL Failure', 18436: 'ABS FR Hardware', 18437: 'ABS FR Wiring', 18438: 'ABS FR Warning', 18439: 'ABS FR Failure', 18440: 'ABS RL Hardware', 18441: 'ABS RL Wiring', 18442: 'ABS RL Warning', 18443: 'ABS RL Failure', 18444: 'ABS RR Hardware', 18445: 'ABS RR Wiring', 18446: 'ABS RR Warning', 18447: 'ABS RR Failure', 24832: 'CHARGING BZU_OFFLINE', 24579: 'CHARGING BMS_OFFLINE', 24580: 'CHARGING BZU_HARDWARE_FAILURE', 24581: 'CHARGING BZU_OVERHEAT', 24582: 'CHARGING BZU_INPUT_VOLTAGE_ERROR', 24583: 'CHARGING BZU_COMMUNICATION_ERROR', 43008: 'COOLING_FAN HARDWARE_ERROR', 43009: 'COOLING_FAN WRONG_SETTINGS', 20736: 'DISCRETE INPUTS Red button', 20481: 'DISCRETE INPUTS Antifreeze sensor', 20738: 'DISCRETE INPUTS Brake fluid sensor', 49408: 'DISCRETE_OUTPUT PARKING_BRAKE_PIN_ERROR', 49409: 'DISCRETE_OUTPUT CHARGE_CP_PIN_ERROR', 49410: 'DISCRETE_OUTPUT START_PSTED_PIN_ERROR', 49155: 'DISCRETE_OUTPUT SUSP_VALVE_UP_1_PIN_ERROR', 49156: 'DISCRETE_OUTPUT SUSP_VALVE_UP_2_PIN_ERROR', 49157: 'DISCRETE_OUTPUT SUSP_VALVE_UP_3_PIN_ERROR', 49158: 'DISCRETE_OUTPUT SUSP_VALVE_UP_4_PIN_ERROR', 49159: 'DISCRETE_OUTPUT SUSP_VALVE_DOWN_1_PIN_ERROR', 49160: 'DISCRETE_OUTPUT SUSP_VALVE_DOWN_2_PIN_ERROR', 49161: 'DISCRETE_OUTPUT SUSP_VALVE_DOWN_3_PIN_ERROR', 49162: 'DISCRETE_OUTPUT SUSP_VALVE_DOWN_4_PIN_ERROR', 49419: 'DISCRETE_OUTPUT DISCRETE_BRAKE_PUMP_PIN_ERROR', 49420: 'DISCRETE_OUTPUT DISCRETE_BRAKE_VALVE_1_8_PIN_ERROR', 49421: 'DISCRETE_OUTPUT DISCRETE_BRAKE_VALVE_2_9_PIN_ERROR', 49166: 'DISCRETE_OUTPUT CHARGE_STATE_LED_PIN_ERROR', 6144: 'EEPROM CRC', 6145: 'EEPROM Hardware', 6146: 'EEPROM Nullptr', 6403: 'EEPROM Init timeout', 6148: 'EEPROM Verification', 10496: 'FRONT STEERING Offline', 10243: 'FRONT STEERING Overheat', 10244: 'FRONT STEERING Stator high current', 10245: 'FRONT STEERING Supply voltage low', 10246: 'FRONT STEERING Supply voltage high', 26880: 'HYDRAULIC BRAKES Accumulator', 26881: 'HYDRAULIC BRAKES Contour L', 26882: 'HYDRAULIC BRAKES Contour R', 26888: 'HYDRAULIC BRAKES GRACEFUL_DRIVER ', 26633: 'HYDRAULIC BRAKES NON_ZERO_STARTUP_VELOCITY ', 26890: 'HYDRAULIC BRAKES CALIBRATOR_UNIT_CHECK_ERROR ', 22784: 'IOLIB ERRORS ERROR_FATAL', 22529: 'IOLIB ERRORS ERROR_NON_FATAL', 22786: 'IOLIB ERRORS ERROR_FPU', 22531: 'IOLIB ERRORS WARNING_CFG_FLASH', 22532: 'IOLIB ERRORS WARNING_FLASH', 22533: 'IOLIB ERRORS WARNING_RAM', 4096: 'LIGHTS CONTROL At least one lights pin error', 37120: 'MAINFSM BKU_LOST_IN_ARMED', 35072: 'POWER MANAGEMENT Mass relay pin',
POWER MANAGEMENT | BKU turnoff pin | 35073 | 'POWER MANAGEMENT BKU turnoff pin' | 35073: 'POWER MANAGEMENT BKU turnoff pin', | {18432: 'ABS FL Hardware', 18433: 'ABS FL Wiring', 18434: 'ABS FL Warning', 18435: 'ABS FL Failure', 18436: 'ABS FR Hardware', 18437: 'ABS FR Wiring', 18438: 'ABS FR Warning', 18439: 'ABS FR Failure', 18440: 'ABS RL Hardware', 18441: 'ABS RL Wiring', 18442: 'ABS RL Warning', 18443: 'ABS RL Failure', 18444: 'ABS RR Hardware', 18445: 'ABS RR Wiring', 18446: 'ABS RR Warning', 18447: 'ABS RR Failure', 24832: 'CHARGING BZU_OFFLINE', 24579: 'CHARGING BMS_OFFLINE', 24580: 'CHARGING BZU_HARDWARE_FAILURE', 24581: 'CHARGING BZU_OVERHEAT', 24582: 'CHARGING BZU_INPUT_VOLTAGE_ERROR', 24583: 'CHARGING BZU_COMMUNICATION_ERROR', 43008: 'COOLING_FAN HARDWARE_ERROR', 43009: 'COOLING_FAN WRONG_SETTINGS', 20736: 'DISCRETE INPUTS Red button', 20481: 'DISCRETE INPUTS Antifreeze sensor', 20738: 'DISCRETE INPUTS Brake fluid sensor', 49408: 'DISCRETE_OUTPUT PARKING_BRAKE_PIN_ERROR', 49409: 'DISCRETE_OUTPUT CHARGE_CP_PIN_ERROR', 49410: 'DISCRETE_OUTPUT START_PSTED_PIN_ERROR', 49155: 'DISCRETE_OUTPUT SUSP_VALVE_UP_1_PIN_ERROR', 49156: 'DISCRETE_OUTPUT SUSP_VALVE_UP_2_PIN_ERROR', 49157: 'DISCRETE_OUTPUT SUSP_VALVE_UP_3_PIN_ERROR', 49158: 'DISCRETE_OUTPUT SUSP_VALVE_UP_4_PIN_ERROR', 49159: 'DISCRETE_OUTPUT SUSP_VALVE_DOWN_1_PIN_ERROR', 49160: 'DISCRETE_OUTPUT SUSP_VALVE_DOWN_2_PIN_ERROR', 49161: 'DISCRETE_OUTPUT SUSP_VALVE_DOWN_3_PIN_ERROR', 49162: 'DISCRETE_OUTPUT SUSP_VALVE_DOWN_4_PIN_ERROR', 49419: 'DISCRETE_OUTPUT DISCRETE_BRAKE_PUMP_PIN_ERROR', 49420: 'DISCRETE_OUTPUT DISCRETE_BRAKE_VALVE_1_8_PIN_ERROR', 49421: 'DISCRETE_OUTPUT DISCRETE_BRAKE_VALVE_2_9_PIN_ERROR', 49166: 'DISCRETE_OUTPUT CHARGE_STATE_LED_PIN_ERROR', 6144: 'EEPROM CRC', 6145: 'EEPROM Hardware', 6146: 'EEPROM Nullptr', 6403: 'EEPROM Init timeout', 6148: 'EEPROM Verification', 10496: 'FRONT STEERING Offline', 10243: 'FRONT STEERING Overheat', 10244: 'FRONT STEERING Stator high current', 10245: 'FRONT STEERING Supply voltage low', 10246: 'FRONT STEERING Supply voltage high', 26880: 'HYDRAULIC BRAKES Accumulator', 26881: 'HYDRAULIC BRAKES Contour L', 26882: 'HYDRAULIC BRAKES Contour R', 26888: 'HYDRAULIC BRAKES GRACEFUL_DRIVER ', 26633: 'HYDRAULIC BRAKES NON_ZERO_STARTUP_VELOCITY ', 26890: 'HYDRAULIC BRAKES CALIBRATOR_UNIT_CHECK_ERROR ', 22784: 'IOLIB ERRORS ERROR_FATAL', 22529: 'IOLIB ERRORS ERROR_NON_FATAL', 22786: 'IOLIB ERRORS ERROR_FPU', 22531: 'IOLIB ERRORS WARNING_CFG_FLASH', 22532: 'IOLIB ERRORS WARNING_FLASH', 22533: 'IOLIB ERRORS WARNING_RAM', 4096: 'LIGHTS CONTROL At least one lights pin error', 37120: 'MAINFSM BKU_LOST_IN_ARMED', 35072: 'POWER MANAGEMENT Mass relay pin', 35073: 'POWER MANAGEMENT BKU turnoff pin',
PSTED | Offline | 33024 | 'PSTED Offline' | 33024: 'PSTED Offline', | {18432: 'ABS FL Hardware', 18433: 'ABS FL Wiring', 18434: 'ABS FL Warning', 18435: 'ABS FL Failure', 18436: 'ABS FR Hardware', 18437: 'ABS FR Wiring', 18438: 'ABS FR Warning', 18439: 'ABS FR Failure', 18440: 'ABS RL Hardware', 18441: 'ABS RL Wiring', 18442: 'ABS RL Warning', 18443: 'ABS RL Failure', 18444: 'ABS RR Hardware', 18445: 'ABS RR Wiring', 18446: 'ABS RR Warning', 18447: 'ABS RR Failure', 24832: 'CHARGING BZU_OFFLINE', 24579: 'CHARGING BMS_OFFLINE', 24580: 'CHARGING BZU_HARDWARE_FAILURE', 24581: 'CHARGING BZU_OVERHEAT', 24582: 'CHARGING BZU_INPUT_VOLTAGE_ERROR', 24583: 'CHARGING BZU_COMMUNICATION_ERROR', 43008: 'COOLING_FAN HARDWARE_ERROR', 43009: 'COOLING_FAN WRONG_SETTINGS', 20736: 'DISCRETE INPUTS Red button', 20481: 'DISCRETE INPUTS Antifreeze sensor', 20738: 'DISCRETE INPUTS Brake fluid sensor', 49408: 'DISCRETE_OUTPUT PARKING_BRAKE_PIN_ERROR', 49409: 'DISCRETE_OUTPUT CHARGE_CP_PIN_ERROR', 49410: 'DISCRETE_OUTPUT START_PSTED_PIN_ERROR', 49155: 'DISCRETE_OUTPUT SUSP_VALVE_UP_1_PIN_ERROR', 49156: 'DISCRETE_OUTPUT SUSP_VALVE_UP_2_PIN_ERROR', 49157: 'DISCRETE_OUTPUT SUSP_VALVE_UP_3_PIN_ERROR', 49158: 'DISCRETE_OUTPUT SUSP_VALVE_UP_4_PIN_ERROR', 49159: 'DISCRETE_OUTPUT SUSP_VALVE_DOWN_1_PIN_ERROR', 49160: 'DISCRETE_OUTPUT SUSP_VALVE_DOWN_2_PIN_ERROR', 49161: 'DISCRETE_OUTPUT SUSP_VALVE_DOWN_3_PIN_ERROR', 49162: 'DISCRETE_OUTPUT SUSP_VALVE_DOWN_4_PIN_ERROR', 49419: 'DISCRETE_OUTPUT DISCRETE_BRAKE_PUMP_PIN_ERROR', 49420: 'DISCRETE_OUTPUT DISCRETE_BRAKE_VALVE_1_8_PIN_ERROR', 49421: 'DISCRETE_OUTPUT DISCRETE_BRAKE_VALVE_2_9_PIN_ERROR', 49166: 'DISCRETE_OUTPUT CHARGE_STATE_LED_PIN_ERROR', 6144: 'EEPROM CRC', 6145: 'EEPROM Hardware', 6146: 'EEPROM Nullptr', 6403: 'EEPROM Init timeout', 6148: 'EEPROM Verification', 10496: 'FRONT STEERING Offline', 10243: 'FRONT STEERING Overheat', 10244: 'FRONT STEERING Stator high current', 10245: 'FRONT STEERING Supply voltage low', 10246: 'FRONT STEERING Supply voltage high', 26880: 'HYDRAULIC BRAKES Accumulator', 26881: 'HYDRAULIC BRAKES Contour L', 26882: 'HYDRAULIC BRAKES Contour R', 26888: 'HYDRAULIC BRAKES GRACEFUL_DRIVER ', 26633: 'HYDRAULIC BRAKES NON_ZERO_STARTUP_VELOCITY ', 26890: 'HYDRAULIC BRAKES CALIBRATOR_UNIT_CHECK_ERROR ', 22784: 'IOLIB ERRORS ERROR_FATAL', 22529: 'IOLIB ERRORS ERROR_NON_FATAL', 22786: 'IOLIB ERRORS ERROR_FPU', 22531: 'IOLIB ERRORS WARNING_CFG_FLASH', 22532: 'IOLIB ERRORS WARNING_FLASH', 22533: 'IOLIB ERRORS WARNING_RAM', 4096: 'LIGHTS CONTROL At least one lights pin error', 37120: 'MAINFSM BKU_LOST_IN_ARMED', 35072: 'POWER MANAGEMENT Mass relay pin', 35073: 'POWER MANAGEMENT BKU turnoff pin', 33024: 'PSTED Offline',
PSTED | Hardware fault | 33025 | 'PSTED Hardware fault' | 33025: 'PSTED Hardware fault', | {18432: 'ABS FL Hardware', 18433: 'ABS FL Wiring', 18434: 'ABS FL Warning', 18435: 'ABS FL Failure', 18436: 'ABS FR Hardware', 18437: 'ABS FR Wiring', 18438: 'ABS FR Warning', 18439: 'ABS FR Failure', 18440: 'ABS RL Hardware', 18441: 'ABS RL Wiring', 18442: 'ABS RL Warning', 18443: 'ABS RL Failure', 18444: 'ABS RR Hardware', 18445: 'ABS RR Wiring', 18446: 'ABS RR Warning', 18447: 'ABS RR Failure', 24832: 'CHARGING BZU_OFFLINE', 24579: 'CHARGING BMS_OFFLINE', 24580: 'CHARGING BZU_HARDWARE_FAILURE', 24581: 'CHARGING BZU_OVERHEAT', 24582: 'CHARGING BZU_INPUT_VOLTAGE_ERROR', 24583: 'CHARGING BZU_COMMUNICATION_ERROR', 43008: 'COOLING_FAN HARDWARE_ERROR', 43009: 'COOLING_FAN WRONG_SETTINGS', 20736: 'DISCRETE INPUTS Red button', 20481: 'DISCRETE INPUTS Antifreeze sensor', 20738: 'DISCRETE INPUTS Brake fluid sensor', 49408: 'DISCRETE_OUTPUT PARKING_BRAKE_PIN_ERROR', 49409: 'DISCRETE_OUTPUT CHARGE_CP_PIN_ERROR', 49410: 'DISCRETE_OUTPUT START_PSTED_PIN_ERROR', 49155: 'DISCRETE_OUTPUT SUSP_VALVE_UP_1_PIN_ERROR', 49156: 'DISCRETE_OUTPUT SUSP_VALVE_UP_2_PIN_ERROR', 49157: 'DISCRETE_OUTPUT SUSP_VALVE_UP_3_PIN_ERROR', 49158: 'DISCRETE_OUTPUT SUSP_VALVE_UP_4_PIN_ERROR', 49159: 'DISCRETE_OUTPUT SUSP_VALVE_DOWN_1_PIN_ERROR', 49160: 'DISCRETE_OUTPUT SUSP_VALVE_DOWN_2_PIN_ERROR', 49161: 'DISCRETE_OUTPUT SUSP_VALVE_DOWN_3_PIN_ERROR', 49162: 'DISCRETE_OUTPUT SUSP_VALVE_DOWN_4_PIN_ERROR', 49419: 'DISCRETE_OUTPUT DISCRETE_BRAKE_PUMP_PIN_ERROR', 49420: 'DISCRETE_OUTPUT DISCRETE_BRAKE_VALVE_1_8_PIN_ERROR', 49421: 'DISCRETE_OUTPUT DISCRETE_BRAKE_VALVE_2_9_PIN_ERROR', 49166: 'DISCRETE_OUTPUT CHARGE_STATE_LED_PIN_ERROR', 6144: 'EEPROM CRC', 6145: 'EEPROM Hardware', 6146: 'EEPROM Nullptr', 6403: 'EEPROM Init timeout', 6148: 'EEPROM Verification', 10496: 'FRONT STEERING Offline', 10243: 'FRONT STEERING Overheat', 10244: 'FRONT STEERING Stator high current', 10245: 'FRONT STEERING Supply voltage low', 10246: 'FRONT STEERING Supply voltage high', 26880: 'HYDRAULIC BRAKES Accumulator', 26881: 'HYDRAULIC BRAKES Contour L', 26882: 'HYDRAULIC BRAKES Contour R', 26888: 'HYDRAULIC BRAKES GRACEFUL_DRIVER ', 26633: 'HYDRAULIC BRAKES NON_ZERO_STARTUP_VELOCITY ', 26890: 'HYDRAULIC BRAKES CALIBRATOR_UNIT_CHECK_ERROR ', 22784: 'IOLIB ERRORS ERROR_FATAL', 22529: 'IOLIB ERRORS ERROR_NON_FATAL', 22786: 'IOLIB ERRORS ERROR_FPU', 22531: 'IOLIB ERRORS WARNING_CFG_FLASH', 22532: 'IOLIB ERRORS WARNING_FLASH', 22533: 'IOLIB ERRORS WARNING_RAM', 4096: 'LIGHTS CONTROL At least one lights pin error', 37120: 'MAINFSM BKU_LOST_IN_ARMED', 35072: 'POWER MANAGEMENT Mass relay pin', 35073: 'POWER MANAGEMENT BKU turnoff pin', 33024: 'PSTED Offline', 33025: 'PSTED Hardware fault',
PSTED | Emergency stop | 33026 | 'PSTED Emergency stop' | 33026: 'PSTED Emergency stop', | {18432: 'ABS FL Hardware', 18433: 'ABS FL Wiring', 18434: 'ABS FL Warning', 18435: 'ABS FL Failure', 18436: 'ABS FR Hardware', 18437: 'ABS FR Wiring', 18438: 'ABS FR Warning', 18439: 'ABS FR Failure', 18440: 'ABS RL Hardware', 18441: 'ABS RL Wiring', 18442: 'ABS RL Warning', 18443: 'ABS RL Failure', 18444: 'ABS RR Hardware', 18445: 'ABS RR Wiring', 18446: 'ABS RR Warning', 18447: 'ABS RR Failure', 24832: 'CHARGING BZU_OFFLINE', 24579: 'CHARGING BMS_OFFLINE', 24580: 'CHARGING BZU_HARDWARE_FAILURE', 24581: 'CHARGING BZU_OVERHEAT', 24582: 'CHARGING BZU_INPUT_VOLTAGE_ERROR', 24583: 'CHARGING BZU_COMMUNICATION_ERROR', 43008: 'COOLING_FAN HARDWARE_ERROR', 43009: 'COOLING_FAN WRONG_SETTINGS', 20736: 'DISCRETE INPUTS Red button', 20481: 'DISCRETE INPUTS Antifreeze sensor', 20738: 'DISCRETE INPUTS Brake fluid sensor', 49408: 'DISCRETE_OUTPUT PARKING_BRAKE_PIN_ERROR', 49409: 'DISCRETE_OUTPUT CHARGE_CP_PIN_ERROR', 49410: 'DISCRETE_OUTPUT START_PSTED_PIN_ERROR', 49155: 'DISCRETE_OUTPUT SUSP_VALVE_UP_1_PIN_ERROR', 49156: 'DISCRETE_OUTPUT SUSP_VALVE_UP_2_PIN_ERROR', 49157: 'DISCRETE_OUTPUT SUSP_VALVE_UP_3_PIN_ERROR', 49158: 'DISCRETE_OUTPUT SUSP_VALVE_UP_4_PIN_ERROR', 49159: 'DISCRETE_OUTPUT SUSP_VALVE_DOWN_1_PIN_ERROR', 49160: 'DISCRETE_OUTPUT SUSP_VALVE_DOWN_2_PIN_ERROR', 49161: 'DISCRETE_OUTPUT SUSP_VALVE_DOWN_3_PIN_ERROR', 49162: 'DISCRETE_OUTPUT SUSP_VALVE_DOWN_4_PIN_ERROR', 49419: 'DISCRETE_OUTPUT DISCRETE_BRAKE_PUMP_PIN_ERROR', 49420: 'DISCRETE_OUTPUT DISCRETE_BRAKE_VALVE_1_8_PIN_ERROR', 49421: 'DISCRETE_OUTPUT DISCRETE_BRAKE_VALVE_2_9_PIN_ERROR', 49166: 'DISCRETE_OUTPUT CHARGE_STATE_LED_PIN_ERROR', 6144: 'EEPROM CRC', 6145: 'EEPROM Hardware', 6146: 'EEPROM Nullptr', 6403: 'EEPROM Init timeout', 6148: 'EEPROM Verification', 10496: 'FRONT STEERING Offline', 10243: 'FRONT STEERING Overheat', 10244: 'FRONT STEERING Stator high current', 10245: 'FRONT STEERING Supply voltage low', 10246: 'FRONT STEERING Supply voltage high', 26880: 'HYDRAULIC BRAKES Accumulator', 26881: 'HYDRAULIC BRAKES Contour L', 26882: 'HYDRAULIC BRAKES Contour R', 26888: 'HYDRAULIC BRAKES GRACEFUL_DRIVER ', 26633: 'HYDRAULIC BRAKES NON_ZERO_STARTUP_VELOCITY ', 26890: 'HYDRAULIC BRAKES CALIBRATOR_UNIT_CHECK_ERROR ', 22784: 'IOLIB ERRORS ERROR_FATAL', 22529: 'IOLIB ERRORS ERROR_NON_FATAL', 22786: 'IOLIB ERRORS ERROR_FPU', 22531: 'IOLIB ERRORS WARNING_CFG_FLASH', 22532: 'IOLIB ERRORS WARNING_FLASH', 22533: 'IOLIB ERRORS WARNING_RAM', 4096: 'LIGHTS CONTROL At least one lights pin error', 37120: 'MAINFSM BKU_LOST_IN_ARMED', 35072: 'POWER MANAGEMENT Mass relay pin', 35073: 'POWER MANAGEMENT BKU turnoff pin', 33024: 'PSTED Offline', 33025: 'PSTED Hardware fault', 33026: 'PSTED Emergency stop',
PSTED | Overheat | 33027 | 'PSTED Overheat' | 33027: 'PSTED Overheat', | {18432: 'ABS FL Hardware', 18433: 'ABS FL Wiring', 18434: 'ABS FL Warning', 18435: 'ABS FL Failure', 18436: 'ABS FR Hardware', 18437: 'ABS FR Wiring', 18438: 'ABS FR Warning', 18439: 'ABS FR Failure', 18440: 'ABS RL Hardware', 18441: 'ABS RL Wiring', 18442: 'ABS RL Warning', 18443: 'ABS RL Failure', 18444: 'ABS RR Hardware', 18445: 'ABS RR Wiring', 18446: 'ABS RR Warning', 18447: 'ABS RR Failure', 24832: 'CHARGING BZU_OFFLINE', 24579: 'CHARGING BMS_OFFLINE', 24580: 'CHARGING BZU_HARDWARE_FAILURE', 24581: 'CHARGING BZU_OVERHEAT', 24582: 'CHARGING BZU_INPUT_VOLTAGE_ERROR', 24583: 'CHARGING BZU_COMMUNICATION_ERROR', 43008: 'COOLING_FAN HARDWARE_ERROR', 43009: 'COOLING_FAN WRONG_SETTINGS', 20736: 'DISCRETE INPUTS Red button', 20481: 'DISCRETE INPUTS Antifreeze sensor', 20738: 'DISCRETE INPUTS Brake fluid sensor', 49408: 'DISCRETE_OUTPUT PARKING_BRAKE_PIN_ERROR', 49409: 'DISCRETE_OUTPUT CHARGE_CP_PIN_ERROR', 49410: 'DISCRETE_OUTPUT START_PSTED_PIN_ERROR', 49155: 'DISCRETE_OUTPUT SUSP_VALVE_UP_1_PIN_ERROR', 49156: 'DISCRETE_OUTPUT SUSP_VALVE_UP_2_PIN_ERROR', 49157: 'DISCRETE_OUTPUT SUSP_VALVE_UP_3_PIN_ERROR', 49158: 'DISCRETE_OUTPUT SUSP_VALVE_UP_4_PIN_ERROR', 49159: 'DISCRETE_OUTPUT SUSP_VALVE_DOWN_1_PIN_ERROR', 49160: 'DISCRETE_OUTPUT SUSP_VALVE_DOWN_2_PIN_ERROR', 49161: 'DISCRETE_OUTPUT SUSP_VALVE_DOWN_3_PIN_ERROR', 49162: 'DISCRETE_OUTPUT SUSP_VALVE_DOWN_4_PIN_ERROR', 49419: 'DISCRETE_OUTPUT DISCRETE_BRAKE_PUMP_PIN_ERROR', 49420: 'DISCRETE_OUTPUT DISCRETE_BRAKE_VALVE_1_8_PIN_ERROR', 49421: 'DISCRETE_OUTPUT DISCRETE_BRAKE_VALVE_2_9_PIN_ERROR', 49166: 'DISCRETE_OUTPUT CHARGE_STATE_LED_PIN_ERROR', 6144: 'EEPROM CRC', 6145: 'EEPROM Hardware', 6146: 'EEPROM Nullptr', 6403: 'EEPROM Init timeout', 6148: 'EEPROM Verification', 10496: 'FRONT STEERING Offline', 10243: 'FRONT STEERING Overheat', 10244: 'FRONT STEERING Stator high current', 10245: 'FRONT STEERING Supply voltage low', 10246: 'FRONT STEERING Supply voltage high', 26880: 'HYDRAULIC BRAKES Accumulator', 26881: 'HYDRAULIC BRAKES Contour L', 26882: 'HYDRAULIC BRAKES Contour R', 26888: 'HYDRAULIC BRAKES GRACEFUL_DRIVER ', 26633: 'HYDRAULIC BRAKES NON_ZERO_STARTUP_VELOCITY ', 26890: 'HYDRAULIC BRAKES CALIBRATOR_UNIT_CHECK_ERROR ', 22784: 'IOLIB ERRORS ERROR_FATAL', 22529: 'IOLIB ERRORS ERROR_NON_FATAL', 22786: 'IOLIB ERRORS ERROR_FPU', 22531: 'IOLIB ERRORS WARNING_CFG_FLASH', 22532: 'IOLIB ERRORS WARNING_FLASH', 22533: 'IOLIB ERRORS WARNING_RAM', 4096: 'LIGHTS CONTROL At least one lights pin error', 37120: 'MAINFSM BKU_LOST_IN_ARMED', 35072: 'POWER MANAGEMENT Mass relay pin', 35073: 'POWER MANAGEMENT BKU turnoff pin', 33024: 'PSTED Offline', 33025: 'PSTED Hardware fault', 33026: 'PSTED Emergency stop', 33027: 'PSTED Overheat',
PSTED | Phys limits | 33028 | 'PSTED Phys limits' | 33028: 'PSTED Phys limits', | {18432: 'ABS FL Hardware', 18433: 'ABS FL Wiring', 18434: 'ABS FL Warning', 18435: 'ABS FL Failure', 18436: 'ABS FR Hardware', 18437: 'ABS FR Wiring', 18438: 'ABS FR Warning', 18439: 'ABS FR Failure', 18440: 'ABS RL Hardware', 18441: 'ABS RL Wiring', 18442: 'ABS RL Warning', 18443: 'ABS RL Failure', 18444: 'ABS RR Hardware', 18445: 'ABS RR Wiring', 18446: 'ABS RR Warning', 18447: 'ABS RR Failure', 24832: 'CHARGING BZU_OFFLINE', 24579: 'CHARGING BMS_OFFLINE', 24580: 'CHARGING BZU_HARDWARE_FAILURE', 24581: 'CHARGING BZU_OVERHEAT', 24582: 'CHARGING BZU_INPUT_VOLTAGE_ERROR', 24583: 'CHARGING BZU_COMMUNICATION_ERROR', 43008: 'COOLING_FAN HARDWARE_ERROR', 43009: 'COOLING_FAN WRONG_SETTINGS', 20736: 'DISCRETE INPUTS Red button', 20481: 'DISCRETE INPUTS Antifreeze sensor', 20738: 'DISCRETE INPUTS Brake fluid sensor', 49408: 'DISCRETE_OUTPUT PARKING_BRAKE_PIN_ERROR', 49409: 'DISCRETE_OUTPUT CHARGE_CP_PIN_ERROR', 49410: 'DISCRETE_OUTPUT START_PSTED_PIN_ERROR', 49155: 'DISCRETE_OUTPUT SUSP_VALVE_UP_1_PIN_ERROR', 49156: 'DISCRETE_OUTPUT SUSP_VALVE_UP_2_PIN_ERROR', 49157: 'DISCRETE_OUTPUT SUSP_VALVE_UP_3_PIN_ERROR', 49158: 'DISCRETE_OUTPUT SUSP_VALVE_UP_4_PIN_ERROR', 49159: 'DISCRETE_OUTPUT SUSP_VALVE_DOWN_1_PIN_ERROR', 49160: 'DISCRETE_OUTPUT SUSP_VALVE_DOWN_2_PIN_ERROR', 49161: 'DISCRETE_OUTPUT SUSP_VALVE_DOWN_3_PIN_ERROR', 49162: 'DISCRETE_OUTPUT SUSP_VALVE_DOWN_4_PIN_ERROR', 49419: 'DISCRETE_OUTPUT DISCRETE_BRAKE_PUMP_PIN_ERROR', 49420: 'DISCRETE_OUTPUT DISCRETE_BRAKE_VALVE_1_8_PIN_ERROR', 49421: 'DISCRETE_OUTPUT DISCRETE_BRAKE_VALVE_2_9_PIN_ERROR', 49166: 'DISCRETE_OUTPUT CHARGE_STATE_LED_PIN_ERROR', 6144: 'EEPROM CRC', 6145: 'EEPROM Hardware', 6146: 'EEPROM Nullptr', 6403: 'EEPROM Init timeout', 6148: 'EEPROM Verification', 10496: 'FRONT STEERING Offline', 10243: 'FRONT STEERING Overheat', 10244: 'FRONT STEERING Stator high current', 10245: 'FRONT STEERING Supply voltage low', 10246: 'FRONT STEERING Supply voltage high', 26880: 'HYDRAULIC BRAKES Accumulator', 26881: 'HYDRAULIC BRAKES Contour L', 26882: 'HYDRAULIC BRAKES Contour R', 26888: 'HYDRAULIC BRAKES GRACEFUL_DRIVER ', 26633: 'HYDRAULIC BRAKES NON_ZERO_STARTUP_VELOCITY ', 26890: 'HYDRAULIC BRAKES CALIBRATOR_UNIT_CHECK_ERROR ', 22784: 'IOLIB ERRORS ERROR_FATAL', 22529: 'IOLIB ERRORS ERROR_NON_FATAL', 22786: 'IOLIB ERRORS ERROR_FPU', 22531: 'IOLIB ERRORS WARNING_CFG_FLASH', 22532: 'IOLIB ERRORS WARNING_FLASH', 22533: 'IOLIB ERRORS WARNING_RAM', 4096: 'LIGHTS CONTROL At least one lights pin error', 37120: 'MAINFSM BKU_LOST_IN_ARMED', 35072: 'POWER MANAGEMENT Mass relay pin', 35073: 'POWER MANAGEMENT BKU turnoff pin', 33024: 'PSTED Offline', 33025: 'PSTED Hardware fault', 33026: 'PSTED Emergency stop', 33027: 'PSTED Overheat', 33028: 'PSTED Phys limits',
PSTED | Contactor fault | 33029 | 'PSTED Contactor fault' | 33029: 'PSTED Contactor fault', | {18432: 'ABS FL Hardware', 18433: 'ABS FL Wiring', 18434: 'ABS FL Warning', 18435: 'ABS FL Failure', 18436: 'ABS FR Hardware', 18437: 'ABS FR Wiring', 18438: 'ABS FR Warning', 18439: 'ABS FR Failure', 18440: 'ABS RL Hardware', 18441: 'ABS RL Wiring', 18442: 'ABS RL Warning', 18443: 'ABS RL Failure', 18444: 'ABS RR Hardware', 18445: 'ABS RR Wiring', 18446: 'ABS RR Warning', 18447: 'ABS RR Failure', 24832: 'CHARGING BZU_OFFLINE', 24579: 'CHARGING BMS_OFFLINE', 24580: 'CHARGING BZU_HARDWARE_FAILURE', 24581: 'CHARGING BZU_OVERHEAT', 24582: 'CHARGING BZU_INPUT_VOLTAGE_ERROR', 24583: 'CHARGING BZU_COMMUNICATION_ERROR', 43008: 'COOLING_FAN HARDWARE_ERROR', 43009: 'COOLING_FAN WRONG_SETTINGS', 20736: 'DISCRETE INPUTS Red button', 20481: 'DISCRETE INPUTS Antifreeze sensor', 20738: 'DISCRETE INPUTS Brake fluid sensor', 49408: 'DISCRETE_OUTPUT PARKING_BRAKE_PIN_ERROR', 49409: 'DISCRETE_OUTPUT CHARGE_CP_PIN_ERROR', 49410: 'DISCRETE_OUTPUT START_PSTED_PIN_ERROR', 49155: 'DISCRETE_OUTPUT SUSP_VALVE_UP_1_PIN_ERROR', 49156: 'DISCRETE_OUTPUT SUSP_VALVE_UP_2_PIN_ERROR', 49157: 'DISCRETE_OUTPUT SUSP_VALVE_UP_3_PIN_ERROR', 49158: 'DISCRETE_OUTPUT SUSP_VALVE_UP_4_PIN_ERROR', 49159: 'DISCRETE_OUTPUT SUSP_VALVE_DOWN_1_PIN_ERROR', 49160: 'DISCRETE_OUTPUT SUSP_VALVE_DOWN_2_PIN_ERROR', 49161: 'DISCRETE_OUTPUT SUSP_VALVE_DOWN_3_PIN_ERROR', 49162: 'DISCRETE_OUTPUT SUSP_VALVE_DOWN_4_PIN_ERROR', 49419: 'DISCRETE_OUTPUT DISCRETE_BRAKE_PUMP_PIN_ERROR', 49420: 'DISCRETE_OUTPUT DISCRETE_BRAKE_VALVE_1_8_PIN_ERROR', 49421: 'DISCRETE_OUTPUT DISCRETE_BRAKE_VALVE_2_9_PIN_ERROR', 49166: 'DISCRETE_OUTPUT CHARGE_STATE_LED_PIN_ERROR', 6144: 'EEPROM CRC', 6145: 'EEPROM Hardware', 6146: 'EEPROM Nullptr', 6403: 'EEPROM Init timeout', 6148: 'EEPROM Verification', 10496: 'FRONT STEERING Offline', 10243: 'FRONT STEERING Overheat', 10244: 'FRONT STEERING Stator high current', 10245: 'FRONT STEERING Supply voltage low', 10246: 'FRONT STEERING Supply voltage high', 26880: 'HYDRAULIC BRAKES Accumulator', 26881: 'HYDRAULIC BRAKES Contour L', 26882: 'HYDRAULIC BRAKES Contour R', 26888: 'HYDRAULIC BRAKES GRACEFUL_DRIVER ', 26633: 'HYDRAULIC BRAKES NON_ZERO_STARTUP_VELOCITY ', 26890: 'HYDRAULIC BRAKES CALIBRATOR_UNIT_CHECK_ERROR ', 22784: 'IOLIB ERRORS ERROR_FATAL', 22529: 'IOLIB ERRORS ERROR_NON_FATAL', 22786: 'IOLIB ERRORS ERROR_FPU', 22531: 'IOLIB ERRORS WARNING_CFG_FLASH', 22532: 'IOLIB ERRORS WARNING_FLASH', 22533: 'IOLIB ERRORS WARNING_RAM', 4096: 'LIGHTS CONTROL At least one lights pin error', 37120: 'MAINFSM BKU_LOST_IN_ARMED', 35072: 'POWER MANAGEMENT Mass relay pin', 35073: 'POWER MANAGEMENT BKU turnoff pin', 33024: 'PSTED Offline', 33025: 'PSTED Hardware fault', 33026: 'PSTED Emergency stop', 33027: 'PSTED Overheat', 33028: 'PSTED Phys limits', 33029: 'PSTED Contactor fault',
PSTED | Software and config | 33030 | 'PSTED Software and config' | 33030: 'PSTED Software and config', | {18432: 'ABS FL Hardware', 18433: 'ABS FL Wiring', 18434: 'ABS FL Warning', 18435: 'ABS FL Failure', 18436: 'ABS FR Hardware', 18437: 'ABS FR Wiring', 18438: 'ABS FR Warning', 18439: 'ABS FR Failure', 18440: 'ABS RL Hardware', 18441: 'ABS RL Wiring', 18442: 'ABS RL Warning', 18443: 'ABS RL Failure', 18444: 'ABS RR Hardware', 18445: 'ABS RR Wiring', 18446: 'ABS RR Warning', 18447: 'ABS RR Failure', 24832: 'CHARGING BZU_OFFLINE', 24579: 'CHARGING BMS_OFFLINE', 24580: 'CHARGING BZU_HARDWARE_FAILURE', 24581: 'CHARGING BZU_OVERHEAT', 24582: 'CHARGING BZU_INPUT_VOLTAGE_ERROR', 24583: 'CHARGING BZU_COMMUNICATION_ERROR', 43008: 'COOLING_FAN HARDWARE_ERROR', 43009: 'COOLING_FAN WRONG_SETTINGS', 20736: 'DISCRETE INPUTS Red button', 20481: 'DISCRETE INPUTS Antifreeze sensor', 20738: 'DISCRETE INPUTS Brake fluid sensor', 49408: 'DISCRETE_OUTPUT PARKING_BRAKE_PIN_ERROR', 49409: 'DISCRETE_OUTPUT CHARGE_CP_PIN_ERROR', 49410: 'DISCRETE_OUTPUT START_PSTED_PIN_ERROR', 49155: 'DISCRETE_OUTPUT SUSP_VALVE_UP_1_PIN_ERROR', 49156: 'DISCRETE_OUTPUT SUSP_VALVE_UP_2_PIN_ERROR', 49157: 'DISCRETE_OUTPUT SUSP_VALVE_UP_3_PIN_ERROR', 49158: 'DISCRETE_OUTPUT SUSP_VALVE_UP_4_PIN_ERROR', 49159: 'DISCRETE_OUTPUT SUSP_VALVE_DOWN_1_PIN_ERROR', 49160: 'DISCRETE_OUTPUT SUSP_VALVE_DOWN_2_PIN_ERROR', 49161: 'DISCRETE_OUTPUT SUSP_VALVE_DOWN_3_PIN_ERROR', 49162: 'DISCRETE_OUTPUT SUSP_VALVE_DOWN_4_PIN_ERROR', 49419: 'DISCRETE_OUTPUT DISCRETE_BRAKE_PUMP_PIN_ERROR', 49420: 'DISCRETE_OUTPUT DISCRETE_BRAKE_VALVE_1_8_PIN_ERROR', 49421: 'DISCRETE_OUTPUT DISCRETE_BRAKE_VALVE_2_9_PIN_ERROR', 49166: 'DISCRETE_OUTPUT CHARGE_STATE_LED_PIN_ERROR', 6144: 'EEPROM CRC', 6145: 'EEPROM Hardware', 6146: 'EEPROM Nullptr', 6403: 'EEPROM Init timeout', 6148: 'EEPROM Verification', 10496: 'FRONT STEERING Offline', 10243: 'FRONT STEERING Overheat', 10244: 'FRONT STEERING Stator high current', 10245: 'FRONT STEERING Supply voltage low', 10246: 'FRONT STEERING Supply voltage high', 26880: 'HYDRAULIC BRAKES Accumulator', 26881: 'HYDRAULIC BRAKES Contour L', 26882: 'HYDRAULIC BRAKES Contour R', 26888: 'HYDRAULIC BRAKES GRACEFUL_DRIVER ', 26633: 'HYDRAULIC BRAKES NON_ZERO_STARTUP_VELOCITY ', 26890: 'HYDRAULIC BRAKES CALIBRATOR_UNIT_CHECK_ERROR ', 22784: 'IOLIB ERRORS ERROR_FATAL', 22529: 'IOLIB ERRORS ERROR_NON_FATAL', 22786: 'IOLIB ERRORS ERROR_FPU', 22531: 'IOLIB ERRORS WARNING_CFG_FLASH', 22532: 'IOLIB ERRORS WARNING_FLASH', 22533: 'IOLIB ERRORS WARNING_RAM', 4096: 'LIGHTS CONTROL At least one lights pin error', 37120: 'MAINFSM BKU_LOST_IN_ARMED', 35072: 'POWER MANAGEMENT Mass relay pin', 35073: 'POWER MANAGEMENT BKU turnoff pin', 33024: 'PSTED Offline', 33025: 'PSTED Hardware fault', 33026: 'PSTED Emergency stop', 33027: 'PSTED Overheat', 33028: 'PSTED Phys limits', 33029: 'PSTED Contactor fault', 33030: 'PSTED Software and config',
PSTED | Precharge fault | 33031 | 'PSTED Precharge fault' | 33031: 'PSTED Precharge fault', | {18432: 'ABS FL Hardware', 18433: 'ABS FL Wiring', 18434: 'ABS FL Warning', 18435: 'ABS FL Failure', 18436: 'ABS FR Hardware', 18437: 'ABS FR Wiring', 18438: 'ABS FR Warning', 18439: 'ABS FR Failure', 18440: 'ABS RL Hardware', 18441: 'ABS RL Wiring', 18442: 'ABS RL Warning', 18443: 'ABS RL Failure', 18444: 'ABS RR Hardware', 18445: 'ABS RR Wiring', 18446: 'ABS RR Warning', 18447: 'ABS RR Failure', 24832: 'CHARGING BZU_OFFLINE', 24579: 'CHARGING BMS_OFFLINE', 24580: 'CHARGING BZU_HARDWARE_FAILURE', 24581: 'CHARGING BZU_OVERHEAT', 24582: 'CHARGING BZU_INPUT_VOLTAGE_ERROR', 24583: 'CHARGING BZU_COMMUNICATION_ERROR', 43008: 'COOLING_FAN HARDWARE_ERROR', 43009: 'COOLING_FAN WRONG_SETTINGS', 20736: 'DISCRETE INPUTS Red button', 20481: 'DISCRETE INPUTS Antifreeze sensor', 20738: 'DISCRETE INPUTS Brake fluid sensor', 49408: 'DISCRETE_OUTPUT PARKING_BRAKE_PIN_ERROR', 49409: 'DISCRETE_OUTPUT CHARGE_CP_PIN_ERROR', 49410: 'DISCRETE_OUTPUT START_PSTED_PIN_ERROR', 49155: 'DISCRETE_OUTPUT SUSP_VALVE_UP_1_PIN_ERROR', 49156: 'DISCRETE_OUTPUT SUSP_VALVE_UP_2_PIN_ERROR', 49157: 'DISCRETE_OUTPUT SUSP_VALVE_UP_3_PIN_ERROR', 49158: 'DISCRETE_OUTPUT SUSP_VALVE_UP_4_PIN_ERROR', 49159: 'DISCRETE_OUTPUT SUSP_VALVE_DOWN_1_PIN_ERROR', 49160: 'DISCRETE_OUTPUT SUSP_VALVE_DOWN_2_PIN_ERROR', 49161: 'DISCRETE_OUTPUT SUSP_VALVE_DOWN_3_PIN_ERROR', 49162: 'DISCRETE_OUTPUT SUSP_VALVE_DOWN_4_PIN_ERROR', 49419: 'DISCRETE_OUTPUT DISCRETE_BRAKE_PUMP_PIN_ERROR', 49420: 'DISCRETE_OUTPUT DISCRETE_BRAKE_VALVE_1_8_PIN_ERROR', 49421: 'DISCRETE_OUTPUT DISCRETE_BRAKE_VALVE_2_9_PIN_ERROR', 49166: 'DISCRETE_OUTPUT CHARGE_STATE_LED_PIN_ERROR', 6144: 'EEPROM CRC', 6145: 'EEPROM Hardware', 6146: 'EEPROM Nullptr', 6403: 'EEPROM Init timeout', 6148: 'EEPROM Verification', 10496: 'FRONT STEERING Offline', 10243: 'FRONT STEERING Overheat', 10244: 'FRONT STEERING Stator high current', 10245: 'FRONT STEERING Supply voltage low', 10246: 'FRONT STEERING Supply voltage high', 26880: 'HYDRAULIC BRAKES Accumulator', 26881: 'HYDRAULIC BRAKES Contour L', 26882: 'HYDRAULIC BRAKES Contour R', 26888: 'HYDRAULIC BRAKES GRACEFUL_DRIVER ', 26633: 'HYDRAULIC BRAKES NON_ZERO_STARTUP_VELOCITY ', 26890: 'HYDRAULIC BRAKES CALIBRATOR_UNIT_CHECK_ERROR ', 22784: 'IOLIB ERRORS ERROR_FATAL', 22529: 'IOLIB ERRORS ERROR_NON_FATAL', 22786: 'IOLIB ERRORS ERROR_FPU', 22531: 'IOLIB ERRORS WARNING_CFG_FLASH', 22532: 'IOLIB ERRORS WARNING_FLASH', 22533: 'IOLIB ERRORS WARNING_RAM', 4096: 'LIGHTS CONTROL At least one lights pin error', 37120: 'MAINFSM BKU_LOST_IN_ARMED', 35072: 'POWER MANAGEMENT Mass relay pin', 35073: 'POWER MANAGEMENT BKU turnoff pin', 33024: 'PSTED Offline', 33025: 'PSTED Hardware fault', 33026: 'PSTED Emergency stop', 33027: 'PSTED Overheat', 33028: 'PSTED Phys limits', 33029: 'PSTED Contactor fault', 33030: 'PSTED Software and config', 33031: 'PSTED Precharge fault',
PSTED | Other errors | 33034 | 'PSTED Other errors' | 33034: 'PSTED Other errors', | {18432: 'ABS FL Hardware', 18433: 'ABS FL Wiring', 18434: 'ABS FL Warning', 18435: 'ABS FL Failure', 18436: 'ABS FR Hardware', 18437: 'ABS FR Wiring', 18438: 'ABS FR Warning', 18439: 'ABS FR Failure', 18440: 'ABS RL Hardware', 18441: 'ABS RL Wiring', 18442: 'ABS RL Warning', 18443: 'ABS RL Failure', 18444: 'ABS RR Hardware', 18445: 'ABS RR Wiring', 18446: 'ABS RR Warning', 18447: 'ABS RR Failure', 24832: 'CHARGING BZU_OFFLINE', 24579: 'CHARGING BMS_OFFLINE', 24580: 'CHARGING BZU_HARDWARE_FAILURE', 24581: 'CHARGING BZU_OVERHEAT', 24582: 'CHARGING BZU_INPUT_VOLTAGE_ERROR', 24583: 'CHARGING BZU_COMMUNICATION_ERROR', 43008: 'COOLING_FAN HARDWARE_ERROR', 43009: 'COOLING_FAN WRONG_SETTINGS', 20736: 'DISCRETE INPUTS Red button', 20481: 'DISCRETE INPUTS Antifreeze sensor', 20738: 'DISCRETE INPUTS Brake fluid sensor', 49408: 'DISCRETE_OUTPUT PARKING_BRAKE_PIN_ERROR', 49409: 'DISCRETE_OUTPUT CHARGE_CP_PIN_ERROR', 49410: 'DISCRETE_OUTPUT START_PSTED_PIN_ERROR', 49155: 'DISCRETE_OUTPUT SUSP_VALVE_UP_1_PIN_ERROR', 49156: 'DISCRETE_OUTPUT SUSP_VALVE_UP_2_PIN_ERROR', 49157: 'DISCRETE_OUTPUT SUSP_VALVE_UP_3_PIN_ERROR', 49158: 'DISCRETE_OUTPUT SUSP_VALVE_UP_4_PIN_ERROR', 49159: 'DISCRETE_OUTPUT SUSP_VALVE_DOWN_1_PIN_ERROR', 49160: 'DISCRETE_OUTPUT SUSP_VALVE_DOWN_2_PIN_ERROR', 49161: 'DISCRETE_OUTPUT SUSP_VALVE_DOWN_3_PIN_ERROR', 49162: 'DISCRETE_OUTPUT SUSP_VALVE_DOWN_4_PIN_ERROR', 49419: 'DISCRETE_OUTPUT DISCRETE_BRAKE_PUMP_PIN_ERROR', 49420: 'DISCRETE_OUTPUT DISCRETE_BRAKE_VALVE_1_8_PIN_ERROR', 49421: 'DISCRETE_OUTPUT DISCRETE_BRAKE_VALVE_2_9_PIN_ERROR', 49166: 'DISCRETE_OUTPUT CHARGE_STATE_LED_PIN_ERROR', 6144: 'EEPROM CRC', 6145: 'EEPROM Hardware', 6146: 'EEPROM Nullptr', 6403: 'EEPROM Init timeout', 6148: 'EEPROM Verification', 10496: 'FRONT STEERING Offline', 10243: 'FRONT STEERING Overheat', 10244: 'FRONT STEERING Stator high current', 10245: 'FRONT STEERING Supply voltage low', 10246: 'FRONT STEERING Supply voltage high', 26880: 'HYDRAULIC BRAKES Accumulator', 26881: 'HYDRAULIC BRAKES Contour L', 26882: 'HYDRAULIC BRAKES Contour R', 26888: 'HYDRAULIC BRAKES GRACEFUL_DRIVER ', 26633: 'HYDRAULIC BRAKES NON_ZERO_STARTUP_VELOCITY ', 26890: 'HYDRAULIC BRAKES CALIBRATOR_UNIT_CHECK_ERROR ', 22784: 'IOLIB ERRORS ERROR_FATAL', 22529: 'IOLIB ERRORS ERROR_NON_FATAL', 22786: 'IOLIB ERRORS ERROR_FPU', 22531: 'IOLIB ERRORS WARNING_CFG_FLASH', 22532: 'IOLIB ERRORS WARNING_FLASH', 22533: 'IOLIB ERRORS WARNING_RAM', 4096: 'LIGHTS CONTROL At least one lights pin error', 37120: 'MAINFSM BKU_LOST_IN_ARMED', 35072: 'POWER MANAGEMENT Mass relay pin', 35073: 'POWER MANAGEMENT BKU turnoff pin', 33024: 'PSTED Offline', 33025: 'PSTED Hardware fault', 33026: 'PSTED Emergency stop', 33027: 'PSTED Overheat', 33028: 'PSTED Phys limits', 33029: 'PSTED Contactor fault', 33030: 'PSTED Software and config', 33031: 'PSTED Precharge fault', 33034: 'PSTED Other errors',
PSTED | Contactor warning | 32784 | 'PSTED Contactor warning' | 32784: 'PSTED Contactor warning', | {18432: 'ABS FL Hardware', 18433: 'ABS FL Wiring', 18434: 'ABS FL Warning', 18435: 'ABS FL Failure', 18436: 'ABS FR Hardware', 18437: 'ABS FR Wiring', 18438: 'ABS FR Warning', 18439: 'ABS FR Failure', 18440: 'ABS RL Hardware', 18441: 'ABS RL Wiring', 18442: 'ABS RL Warning', 18443: 'ABS RL Failure', 18444: 'ABS RR Hardware', 18445: 'ABS RR Wiring', 18446: 'ABS RR Warning', 18447: 'ABS RR Failure', 24832: 'CHARGING BZU_OFFLINE', 24579: 'CHARGING BMS_OFFLINE', 24580: 'CHARGING BZU_HARDWARE_FAILURE', 24581: 'CHARGING BZU_OVERHEAT', 24582: 'CHARGING BZU_INPUT_VOLTAGE_ERROR', 24583: 'CHARGING BZU_COMMUNICATION_ERROR', 43008: 'COOLING_FAN HARDWARE_ERROR', 43009: 'COOLING_FAN WRONG_SETTINGS', 20736: 'DISCRETE INPUTS Red button', 20481: 'DISCRETE INPUTS Antifreeze sensor', 20738: 'DISCRETE INPUTS Brake fluid sensor', 49408: 'DISCRETE_OUTPUT PARKING_BRAKE_PIN_ERROR', 49409: 'DISCRETE_OUTPUT CHARGE_CP_PIN_ERROR', 49410: 'DISCRETE_OUTPUT START_PSTED_PIN_ERROR', 49155: 'DISCRETE_OUTPUT SUSP_VALVE_UP_1_PIN_ERROR', 49156: 'DISCRETE_OUTPUT SUSP_VALVE_UP_2_PIN_ERROR', 49157: 'DISCRETE_OUTPUT SUSP_VALVE_UP_3_PIN_ERROR', 49158: 'DISCRETE_OUTPUT SUSP_VALVE_UP_4_PIN_ERROR', 49159: 'DISCRETE_OUTPUT SUSP_VALVE_DOWN_1_PIN_ERROR', 49160: 'DISCRETE_OUTPUT SUSP_VALVE_DOWN_2_PIN_ERROR', 49161: 'DISCRETE_OUTPUT SUSP_VALVE_DOWN_3_PIN_ERROR', 49162: 'DISCRETE_OUTPUT SUSP_VALVE_DOWN_4_PIN_ERROR', 49419: 'DISCRETE_OUTPUT DISCRETE_BRAKE_PUMP_PIN_ERROR', 49420: 'DISCRETE_OUTPUT DISCRETE_BRAKE_VALVE_1_8_PIN_ERROR', 49421: 'DISCRETE_OUTPUT DISCRETE_BRAKE_VALVE_2_9_PIN_ERROR', 49166: 'DISCRETE_OUTPUT CHARGE_STATE_LED_PIN_ERROR', 6144: 'EEPROM CRC', 6145: 'EEPROM Hardware', 6146: 'EEPROM Nullptr', 6403: 'EEPROM Init timeout', 6148: 'EEPROM Verification', 10496: 'FRONT STEERING Offline', 10243: 'FRONT STEERING Overheat', 10244: 'FRONT STEERING Stator high current', 10245: 'FRONT STEERING Supply voltage low', 10246: 'FRONT STEERING Supply voltage high', 26880: 'HYDRAULIC BRAKES Accumulator', 26881: 'HYDRAULIC BRAKES Contour L', 26882: 'HYDRAULIC BRAKES Contour R', 26888: 'HYDRAULIC BRAKES GRACEFUL_DRIVER ', 26633: 'HYDRAULIC BRAKES NON_ZERO_STARTUP_VELOCITY ', 26890: 'HYDRAULIC BRAKES CALIBRATOR_UNIT_CHECK_ERROR ', 22784: 'IOLIB ERRORS ERROR_FATAL', 22529: 'IOLIB ERRORS ERROR_NON_FATAL', 22786: 'IOLIB ERRORS ERROR_FPU', 22531: 'IOLIB ERRORS WARNING_CFG_FLASH', 22532: 'IOLIB ERRORS WARNING_FLASH', 22533: 'IOLIB ERRORS WARNING_RAM', 4096: 'LIGHTS CONTROL At least one lights pin error', 37120: 'MAINFSM BKU_LOST_IN_ARMED', 35072: 'POWER MANAGEMENT Mass relay pin', 35073: 'POWER MANAGEMENT BKU turnoff pin', 33024: 'PSTED Offline', 33025: 'PSTED Hardware fault', 33026: 'PSTED Emergency stop', 33027: 'PSTED Overheat', 33028: 'PSTED Phys limits', 33029: 'PSTED Contactor fault', 33030: 'PSTED Software and config', 33031: 'PSTED Precharge fault', 33034: 'PSTED Other errors', 32784: 'PSTED Contactor warning',
PSTED | Overheat warning | 32785 | 'PSTED Overheat warning' | 32785: 'PSTED Overheat warning', | {18432: 'ABS FL Hardware', 18433: 'ABS FL Wiring', 18434: 'ABS FL Warning', 18435: 'ABS FL Failure', 18436: 'ABS FR Hardware', 18437: 'ABS FR Wiring', 18438: 'ABS FR Warning', 18439: 'ABS FR Failure', 18440: 'ABS RL Hardware', 18441: 'ABS RL Wiring', 18442: 'ABS RL Warning', 18443: 'ABS RL Failure', 18444: 'ABS RR Hardware', 18445: 'ABS RR Wiring', 18446: 'ABS RR Warning', 18447: 'ABS RR Failure', 24832: 'CHARGING BZU_OFFLINE', 24579: 'CHARGING BMS_OFFLINE', 24580: 'CHARGING BZU_HARDWARE_FAILURE', 24581: 'CHARGING BZU_OVERHEAT', 24582: 'CHARGING BZU_INPUT_VOLTAGE_ERROR', 24583: 'CHARGING BZU_COMMUNICATION_ERROR', 43008: 'COOLING_FAN HARDWARE_ERROR', 43009: 'COOLING_FAN WRONG_SETTINGS', 20736: 'DISCRETE INPUTS Red button', 20481: 'DISCRETE INPUTS Antifreeze sensor', 20738: 'DISCRETE INPUTS Brake fluid sensor', 49408: 'DISCRETE_OUTPUT PARKING_BRAKE_PIN_ERROR', 49409: 'DISCRETE_OUTPUT CHARGE_CP_PIN_ERROR', 49410: 'DISCRETE_OUTPUT START_PSTED_PIN_ERROR', 49155: 'DISCRETE_OUTPUT SUSP_VALVE_UP_1_PIN_ERROR', 49156: 'DISCRETE_OUTPUT SUSP_VALVE_UP_2_PIN_ERROR', 49157: 'DISCRETE_OUTPUT SUSP_VALVE_UP_3_PIN_ERROR', 49158: 'DISCRETE_OUTPUT SUSP_VALVE_UP_4_PIN_ERROR', 49159: 'DISCRETE_OUTPUT SUSP_VALVE_DOWN_1_PIN_ERROR', 49160: 'DISCRETE_OUTPUT SUSP_VALVE_DOWN_2_PIN_ERROR', 49161: 'DISCRETE_OUTPUT SUSP_VALVE_DOWN_3_PIN_ERROR', 49162: 'DISCRETE_OUTPUT SUSP_VALVE_DOWN_4_PIN_ERROR', 49419: 'DISCRETE_OUTPUT DISCRETE_BRAKE_PUMP_PIN_ERROR', 49420: 'DISCRETE_OUTPUT DISCRETE_BRAKE_VALVE_1_8_PIN_ERROR', 49421: 'DISCRETE_OUTPUT DISCRETE_BRAKE_VALVE_2_9_PIN_ERROR', 49166: 'DISCRETE_OUTPUT CHARGE_STATE_LED_PIN_ERROR', 6144: 'EEPROM CRC', 6145: 'EEPROM Hardware', 6146: 'EEPROM Nullptr', 6403: 'EEPROM Init timeout', 6148: 'EEPROM Verification', 10496: 'FRONT STEERING Offline', 10243: 'FRONT STEERING Overheat', 10244: 'FRONT STEERING Stator high current', 10245: 'FRONT STEERING Supply voltage low', 10246: 'FRONT STEERING Supply voltage high', 26880: 'HYDRAULIC BRAKES Accumulator', 26881: 'HYDRAULIC BRAKES Contour L', 26882: 'HYDRAULIC BRAKES Contour R', 26888: 'HYDRAULIC BRAKES GRACEFUL_DRIVER ', 26633: 'HYDRAULIC BRAKES NON_ZERO_STARTUP_VELOCITY ', 26890: 'HYDRAULIC BRAKES CALIBRATOR_UNIT_CHECK_ERROR ', 22784: 'IOLIB ERRORS ERROR_FATAL', 22529: 'IOLIB ERRORS ERROR_NON_FATAL', 22786: 'IOLIB ERRORS ERROR_FPU', 22531: 'IOLIB ERRORS WARNING_CFG_FLASH', 22532: 'IOLIB ERRORS WARNING_FLASH', 22533: 'IOLIB ERRORS WARNING_RAM', 4096: 'LIGHTS CONTROL At least one lights pin error', 37120: 'MAINFSM BKU_LOST_IN_ARMED', 35072: 'POWER MANAGEMENT Mass relay pin', 35073: 'POWER MANAGEMENT BKU turnoff pin', 33024: 'PSTED Offline', 33025: 'PSTED Hardware fault', 33026: 'PSTED Emergency stop', 33027: 'PSTED Overheat', 33028: 'PSTED Phys limits', 33029: 'PSTED Contactor fault', 33030: 'PSTED Software and config', 33031: 'PSTED Precharge fault', 33034: 'PSTED Other errors', 32784: 'PSTED Contactor warning', 32785: 'PSTED Overheat warning',
PSTED | Sensor warning | 32786 | 'PSTED Sensor warning' | 32786: 'PSTED Sensor warning', | {18432: 'ABS FL Hardware', 18433: 'ABS FL Wiring', 18434: 'ABS FL Warning', 18435: 'ABS FL Failure', 18436: 'ABS FR Hardware', 18437: 'ABS FR Wiring', 18438: 'ABS FR Warning', 18439: 'ABS FR Failure', 18440: 'ABS RL Hardware', 18441: 'ABS RL Wiring', 18442: 'ABS RL Warning', 18443: 'ABS RL Failure', 18444: 'ABS RR Hardware', 18445: 'ABS RR Wiring', 18446: 'ABS RR Warning', 18447: 'ABS RR Failure', 24832: 'CHARGING BZU_OFFLINE', 24579: 'CHARGING BMS_OFFLINE', 24580: 'CHARGING BZU_HARDWARE_FAILURE', 24581: 'CHARGING BZU_OVERHEAT', 24582: 'CHARGING BZU_INPUT_VOLTAGE_ERROR', 24583: 'CHARGING BZU_COMMUNICATION_ERROR', 43008: 'COOLING_FAN HARDWARE_ERROR', 43009: 'COOLING_FAN WRONG_SETTINGS', 20736: 'DISCRETE INPUTS Red button', 20481: 'DISCRETE INPUTS Antifreeze sensor', 20738: 'DISCRETE INPUTS Brake fluid sensor', 49408: 'DISCRETE_OUTPUT PARKING_BRAKE_PIN_ERROR', 49409: 'DISCRETE_OUTPUT CHARGE_CP_PIN_ERROR', 49410: 'DISCRETE_OUTPUT START_PSTED_PIN_ERROR', 49155: 'DISCRETE_OUTPUT SUSP_VALVE_UP_1_PIN_ERROR', 49156: 'DISCRETE_OUTPUT SUSP_VALVE_UP_2_PIN_ERROR', 49157: 'DISCRETE_OUTPUT SUSP_VALVE_UP_3_PIN_ERROR', 49158: 'DISCRETE_OUTPUT SUSP_VALVE_UP_4_PIN_ERROR', 49159: 'DISCRETE_OUTPUT SUSP_VALVE_DOWN_1_PIN_ERROR', 49160: 'DISCRETE_OUTPUT SUSP_VALVE_DOWN_2_PIN_ERROR', 49161: 'DISCRETE_OUTPUT SUSP_VALVE_DOWN_3_PIN_ERROR', 49162: 'DISCRETE_OUTPUT SUSP_VALVE_DOWN_4_PIN_ERROR', 49419: 'DISCRETE_OUTPUT DISCRETE_BRAKE_PUMP_PIN_ERROR', 49420: 'DISCRETE_OUTPUT DISCRETE_BRAKE_VALVE_1_8_PIN_ERROR', 49421: 'DISCRETE_OUTPUT DISCRETE_BRAKE_VALVE_2_9_PIN_ERROR', 49166: 'DISCRETE_OUTPUT CHARGE_STATE_LED_PIN_ERROR', 6144: 'EEPROM CRC', 6145: 'EEPROM Hardware', 6146: 'EEPROM Nullptr', 6403: 'EEPROM Init timeout', 6148: 'EEPROM Verification', 10496: 'FRONT STEERING Offline', 10243: 'FRONT STEERING Overheat', 10244: 'FRONT STEERING Stator high current', 10245: 'FRONT STEERING Supply voltage low', 10246: 'FRONT STEERING Supply voltage high', 26880: 'HYDRAULIC BRAKES Accumulator', 26881: 'HYDRAULIC BRAKES Contour L', 26882: 'HYDRAULIC BRAKES Contour R', 26888: 'HYDRAULIC BRAKES GRACEFUL_DRIVER ', 26633: 'HYDRAULIC BRAKES NON_ZERO_STARTUP_VELOCITY ', 26890: 'HYDRAULIC BRAKES CALIBRATOR_UNIT_CHECK_ERROR ', 22784: 'IOLIB ERRORS ERROR_FATAL', 22529: 'IOLIB ERRORS ERROR_NON_FATAL', 22786: 'IOLIB ERRORS ERROR_FPU', 22531: 'IOLIB ERRORS WARNING_CFG_FLASH', 22532: 'IOLIB ERRORS WARNING_FLASH', 22533: 'IOLIB ERRORS WARNING_RAM', 4096: 'LIGHTS CONTROL At least one lights pin error', 37120: 'MAINFSM BKU_LOST_IN_ARMED', 35072: 'POWER MANAGEMENT Mass relay pin', 35073: 'POWER MANAGEMENT BKU turnoff pin', 33024: 'PSTED Offline', 33025: 'PSTED Hardware fault', 33026: 'PSTED Emergency stop', 33027: 'PSTED Overheat', 33028: 'PSTED Phys limits', 33029: 'PSTED Contactor fault', 33030: 'PSTED Software and config', 33031: 'PSTED Precharge fault', 33034: 'PSTED Other errors', 32784: 'PSTED Contactor warning', 32785: 'PSTED Overheat warning', 32786: 'PSTED Sensor warning',
PSTED | High voltage warning | 32787 | 'PSTED High voltage warning' | 32787: 'PSTED High voltage warning', | {18432: 'ABS FL Hardware', 18433: 'ABS FL Wiring', 18434: 'ABS FL Warning', 18435: 'ABS FL Failure', 18436: 'ABS FR Hardware', 18437: 'ABS FR Wiring', 18438: 'ABS FR Warning', 18439: 'ABS FR Failure', 18440: 'ABS RL Hardware', 18441: 'ABS RL Wiring', 18442: 'ABS RL Warning', 18443: 'ABS RL Failure', 18444: 'ABS RR Hardware', 18445: 'ABS RR Wiring', 18446: 'ABS RR Warning', 18447: 'ABS RR Failure', 24832: 'CHARGING BZU_OFFLINE', 24579: 'CHARGING BMS_OFFLINE', 24580: 'CHARGING BZU_HARDWARE_FAILURE', 24581: 'CHARGING BZU_OVERHEAT', 24582: 'CHARGING BZU_INPUT_VOLTAGE_ERROR', 24583: 'CHARGING BZU_COMMUNICATION_ERROR', 43008: 'COOLING_FAN HARDWARE_ERROR', 43009: 'COOLING_FAN WRONG_SETTINGS', 20736: 'DISCRETE INPUTS Red button', 20481: 'DISCRETE INPUTS Antifreeze sensor', 20738: 'DISCRETE INPUTS Brake fluid sensor', 49408: 'DISCRETE_OUTPUT PARKING_BRAKE_PIN_ERROR', 49409: 'DISCRETE_OUTPUT CHARGE_CP_PIN_ERROR', 49410: 'DISCRETE_OUTPUT START_PSTED_PIN_ERROR', 49155: 'DISCRETE_OUTPUT SUSP_VALVE_UP_1_PIN_ERROR', 49156: 'DISCRETE_OUTPUT SUSP_VALVE_UP_2_PIN_ERROR', 49157: 'DISCRETE_OUTPUT SUSP_VALVE_UP_3_PIN_ERROR', 49158: 'DISCRETE_OUTPUT SUSP_VALVE_UP_4_PIN_ERROR', 49159: 'DISCRETE_OUTPUT SUSP_VALVE_DOWN_1_PIN_ERROR', 49160: 'DISCRETE_OUTPUT SUSP_VALVE_DOWN_2_PIN_ERROR', 49161: 'DISCRETE_OUTPUT SUSP_VALVE_DOWN_3_PIN_ERROR', 49162: 'DISCRETE_OUTPUT SUSP_VALVE_DOWN_4_PIN_ERROR', 49419: 'DISCRETE_OUTPUT DISCRETE_BRAKE_PUMP_PIN_ERROR', 49420: 'DISCRETE_OUTPUT DISCRETE_BRAKE_VALVE_1_8_PIN_ERROR', 49421: 'DISCRETE_OUTPUT DISCRETE_BRAKE_VALVE_2_9_PIN_ERROR', 49166: 'DISCRETE_OUTPUT CHARGE_STATE_LED_PIN_ERROR', 6144: 'EEPROM CRC', 6145: 'EEPROM Hardware', 6146: 'EEPROM Nullptr', 6403: 'EEPROM Init timeout', 6148: 'EEPROM Verification', 10496: 'FRONT STEERING Offline', 10243: 'FRONT STEERING Overheat', 10244: 'FRONT STEERING Stator high current', 10245: 'FRONT STEERING Supply voltage low', 10246: 'FRONT STEERING Supply voltage high', 26880: 'HYDRAULIC BRAKES Accumulator', 26881: 'HYDRAULIC BRAKES Contour L', 26882: 'HYDRAULIC BRAKES Contour R', 26888: 'HYDRAULIC BRAKES GRACEFUL_DRIVER ', 26633: 'HYDRAULIC BRAKES NON_ZERO_STARTUP_VELOCITY ', 26890: 'HYDRAULIC BRAKES CALIBRATOR_UNIT_CHECK_ERROR ', 22784: 'IOLIB ERRORS ERROR_FATAL', 22529: 'IOLIB ERRORS ERROR_NON_FATAL', 22786: 'IOLIB ERRORS ERROR_FPU', 22531: 'IOLIB ERRORS WARNING_CFG_FLASH', 22532: 'IOLIB ERRORS WARNING_FLASH', 22533: 'IOLIB ERRORS WARNING_RAM', 4096: 'LIGHTS CONTROL At least one lights pin error', 37120: 'MAINFSM BKU_LOST_IN_ARMED', 35072: 'POWER MANAGEMENT Mass relay pin', 35073: 'POWER MANAGEMENT BKU turnoff pin', 33024: 'PSTED Offline', 33025: 'PSTED Hardware fault', 33026: 'PSTED Emergency stop', 33027: 'PSTED Overheat', 33028: 'PSTED Phys limits', 33029: 'PSTED Contactor fault', 33030: 'PSTED Software and config', 33031: 'PSTED Precharge fault', 33034: 'PSTED Other errors', 32784: 'PSTED Contactor warning', 32785: 'PSTED Overheat warning', 32786: 'PSTED Sensor warning', 32787: 'PSTED High voltage warning',
PSTED | Other warning | 32788 | 'PSTED Other warning' | 32788: 'PSTED Other warning', | {18432: 'ABS FL Hardware', 18433: 'ABS FL Wiring', 18434: 'ABS FL Warning', 18435: 'ABS FL Failure', 18436: 'ABS FR Hardware', 18437: 'ABS FR Wiring', 18438: 'ABS FR Warning', 18439: 'ABS FR Failure', 18440: 'ABS RL Hardware', 18441: 'ABS RL Wiring', 18442: 'ABS RL Warning', 18443: 'ABS RL Failure', 18444: 'ABS RR Hardware', 18445: 'ABS RR Wiring', 18446: 'ABS RR Warning', 18447: 'ABS RR Failure', 24832: 'CHARGING BZU_OFFLINE', 24579: 'CHARGING BMS_OFFLINE', 24580: 'CHARGING BZU_HARDWARE_FAILURE', 24581: 'CHARGING BZU_OVERHEAT', 24582: 'CHARGING BZU_INPUT_VOLTAGE_ERROR', 24583: 'CHARGING BZU_COMMUNICATION_ERROR', 43008: 'COOLING_FAN HARDWARE_ERROR', 43009: 'COOLING_FAN WRONG_SETTINGS', 20736: 'DISCRETE INPUTS Red button', 20481: 'DISCRETE INPUTS Antifreeze sensor', 20738: 'DISCRETE INPUTS Brake fluid sensor', 49408: 'DISCRETE_OUTPUT PARKING_BRAKE_PIN_ERROR', 49409: 'DISCRETE_OUTPUT CHARGE_CP_PIN_ERROR', 49410: 'DISCRETE_OUTPUT START_PSTED_PIN_ERROR', 49155: 'DISCRETE_OUTPUT SUSP_VALVE_UP_1_PIN_ERROR', 49156: 'DISCRETE_OUTPUT SUSP_VALVE_UP_2_PIN_ERROR', 49157: 'DISCRETE_OUTPUT SUSP_VALVE_UP_3_PIN_ERROR', 49158: 'DISCRETE_OUTPUT SUSP_VALVE_UP_4_PIN_ERROR', 49159: 'DISCRETE_OUTPUT SUSP_VALVE_DOWN_1_PIN_ERROR', 49160: 'DISCRETE_OUTPUT SUSP_VALVE_DOWN_2_PIN_ERROR', 49161: 'DISCRETE_OUTPUT SUSP_VALVE_DOWN_3_PIN_ERROR', 49162: 'DISCRETE_OUTPUT SUSP_VALVE_DOWN_4_PIN_ERROR', 49419: 'DISCRETE_OUTPUT DISCRETE_BRAKE_PUMP_PIN_ERROR', 49420: 'DISCRETE_OUTPUT DISCRETE_BRAKE_VALVE_1_8_PIN_ERROR', 49421: 'DISCRETE_OUTPUT DISCRETE_BRAKE_VALVE_2_9_PIN_ERROR', 49166: 'DISCRETE_OUTPUT CHARGE_STATE_LED_PIN_ERROR', 6144: 'EEPROM CRC', 6145: 'EEPROM Hardware', 6146: 'EEPROM Nullptr', 6403: 'EEPROM Init timeout', 6148: 'EEPROM Verification', 10496: 'FRONT STEERING Offline', 10243: 'FRONT STEERING Overheat', 10244: 'FRONT STEERING Stator high current', 10245: 'FRONT STEERING Supply voltage low', 10246: 'FRONT STEERING Supply voltage high', 26880: 'HYDRAULIC BRAKES Accumulator', 26881: 'HYDRAULIC BRAKES Contour L', 26882: 'HYDRAULIC BRAKES Contour R', 26888: 'HYDRAULIC BRAKES GRACEFUL_DRIVER ', 26633: 'HYDRAULIC BRAKES NON_ZERO_STARTUP_VELOCITY ', 26890: 'HYDRAULIC BRAKES CALIBRATOR_UNIT_CHECK_ERROR ', 22784: 'IOLIB ERRORS ERROR_FATAL', 22529: 'IOLIB ERRORS ERROR_NON_FATAL', 22786: 'IOLIB ERRORS ERROR_FPU', 22531: 'IOLIB ERRORS WARNING_CFG_FLASH', 22532: 'IOLIB ERRORS WARNING_FLASH', 22533: 'IOLIB ERRORS WARNING_RAM', 4096: 'LIGHTS CONTROL At least one lights pin error', 37120: 'MAINFSM BKU_LOST_IN_ARMED', 35072: 'POWER MANAGEMENT Mass relay pin', 35073: 'POWER MANAGEMENT BKU turnoff pin', 33024: 'PSTED Offline', 33025: 'PSTED Hardware fault', 33026: 'PSTED Emergency stop', 33027: 'PSTED Overheat', 33028: 'PSTED Phys limits', 33029: 'PSTED Contactor fault', 33030: 'PSTED Software and config', 33031: 'PSTED Precharge fault', 33034: 'PSTED Other errors', 32784: 'PSTED Contactor warning', 32785: 'PSTED Overheat warning', 32786: 'PSTED Sensor warning', 32787: 'PSTED High voltage warning', 32788: 'PSTED Other warning',
REAR STEERING | Offline | 12544 | 'REAR STEERING Offline' | 12544: 'REAR STEERING Offline', | {18432: 'ABS FL Hardware', 18433: 'ABS FL Wiring', 18434: 'ABS FL Warning', 18435: 'ABS FL Failure', 18436: 'ABS FR Hardware', 18437: 'ABS FR Wiring', 18438: 'ABS FR Warning', 18439: 'ABS FR Failure', 18440: 'ABS RL Hardware', 18441: 'ABS RL Wiring', 18442: 'ABS RL Warning', 18443: 'ABS RL Failure', 18444: 'ABS RR Hardware', 18445: 'ABS RR Wiring', 18446: 'ABS RR Warning', 18447: 'ABS RR Failure', 24832: 'CHARGING BZU_OFFLINE', 24579: 'CHARGING BMS_OFFLINE', 24580: 'CHARGING BZU_HARDWARE_FAILURE', 24581: 'CHARGING BZU_OVERHEAT', 24582: 'CHARGING BZU_INPUT_VOLTAGE_ERROR', 24583: 'CHARGING BZU_COMMUNICATION_ERROR', 43008: 'COOLING_FAN HARDWARE_ERROR', 43009: 'COOLING_FAN WRONG_SETTINGS', 20736: 'DISCRETE INPUTS Red button', 20481: 'DISCRETE INPUTS Antifreeze sensor', 20738: 'DISCRETE INPUTS Brake fluid sensor', 49408: 'DISCRETE_OUTPUT PARKING_BRAKE_PIN_ERROR', 49409: 'DISCRETE_OUTPUT CHARGE_CP_PIN_ERROR', 49410: 'DISCRETE_OUTPUT START_PSTED_PIN_ERROR', 49155: 'DISCRETE_OUTPUT SUSP_VALVE_UP_1_PIN_ERROR', 49156: 'DISCRETE_OUTPUT SUSP_VALVE_UP_2_PIN_ERROR', 49157: 'DISCRETE_OUTPUT SUSP_VALVE_UP_3_PIN_ERROR', 49158: 'DISCRETE_OUTPUT SUSP_VALVE_UP_4_PIN_ERROR', 49159: 'DISCRETE_OUTPUT SUSP_VALVE_DOWN_1_PIN_ERROR', 49160: 'DISCRETE_OUTPUT SUSP_VALVE_DOWN_2_PIN_ERROR', 49161: 'DISCRETE_OUTPUT SUSP_VALVE_DOWN_3_PIN_ERROR', 49162: 'DISCRETE_OUTPUT SUSP_VALVE_DOWN_4_PIN_ERROR', 49419: 'DISCRETE_OUTPUT DISCRETE_BRAKE_PUMP_PIN_ERROR', 49420: 'DISCRETE_OUTPUT DISCRETE_BRAKE_VALVE_1_8_PIN_ERROR', 49421: 'DISCRETE_OUTPUT DISCRETE_BRAKE_VALVE_2_9_PIN_ERROR', 49166: 'DISCRETE_OUTPUT CHARGE_STATE_LED_PIN_ERROR', 6144: 'EEPROM CRC', 6145: 'EEPROM Hardware', 6146: 'EEPROM Nullptr', 6403: 'EEPROM Init timeout', 6148: 'EEPROM Verification', 10496: 'FRONT STEERING Offline', 10243: 'FRONT STEERING Overheat', 10244: 'FRONT STEERING Stator high current', 10245: 'FRONT STEERING Supply voltage low', 10246: 'FRONT STEERING Supply voltage high', 26880: 'HYDRAULIC BRAKES Accumulator', 26881: 'HYDRAULIC BRAKES Contour L', 26882: 'HYDRAULIC BRAKES Contour R', 26888: 'HYDRAULIC BRAKES GRACEFUL_DRIVER ', 26633: 'HYDRAULIC BRAKES NON_ZERO_STARTUP_VELOCITY ', 26890: 'HYDRAULIC BRAKES CALIBRATOR_UNIT_CHECK_ERROR ', 22784: 'IOLIB ERRORS ERROR_FATAL', 22529: 'IOLIB ERRORS ERROR_NON_FATAL', 22786: 'IOLIB ERRORS ERROR_FPU', 22531: 'IOLIB ERRORS WARNING_CFG_FLASH', 22532: 'IOLIB ERRORS WARNING_FLASH', 22533: 'IOLIB ERRORS WARNING_RAM', 4096: 'LIGHTS CONTROL At least one lights pin error', 37120: 'MAINFSM BKU_LOST_IN_ARMED', 35072: 'POWER MANAGEMENT Mass relay pin', 35073: 'POWER MANAGEMENT BKU turnoff pin', 33024: 'PSTED Offline', 33025: 'PSTED Hardware fault', 33026: 'PSTED Emergency stop', 33027: 'PSTED Overheat', 33028: 'PSTED Phys limits', 33029: 'PSTED Contactor fault', 33030: 'PSTED Software and config', 33031: 'PSTED Precharge fault', 33034: 'PSTED Other errors', 32784: 'PSTED Contactor warning', 32785: 'PSTED Overheat warning', 32786: 'PSTED Sensor warning', 32787: 'PSTED High voltage warning', 32788: 'PSTED Other warning', 12544: 'REAR STEERING Offline',
REAR STEERING | Overheat | 12291 | 'REAR STEERING Overheat' | 12291: 'REAR STEERING Overheat', | {18432: 'ABS FL Hardware', 18433: 'ABS FL Wiring', 18434: 'ABS FL Warning', 18435: 'ABS FL Failure', 18436: 'ABS FR Hardware', 18437: 'ABS FR Wiring', 18438: 'ABS FR Warning', 18439: 'ABS FR Failure', 18440: 'ABS RL Hardware', 18441: 'ABS RL Wiring', 18442: 'ABS RL Warning', 18443: 'ABS RL Failure', 18444: 'ABS RR Hardware', 18445: 'ABS RR Wiring', 18446: 'ABS RR Warning', 18447: 'ABS RR Failure', 24832: 'CHARGING BZU_OFFLINE', 24579: 'CHARGING BMS_OFFLINE', 24580: 'CHARGING BZU_HARDWARE_FAILURE', 24581: 'CHARGING BZU_OVERHEAT', 24582: 'CHARGING BZU_INPUT_VOLTAGE_ERROR', 24583: 'CHARGING BZU_COMMUNICATION_ERROR', 43008: 'COOLING_FAN HARDWARE_ERROR', 43009: 'COOLING_FAN WRONG_SETTINGS', 20736: 'DISCRETE INPUTS Red button', 20481: 'DISCRETE INPUTS Antifreeze sensor', 20738: 'DISCRETE INPUTS Brake fluid sensor', 49408: 'DISCRETE_OUTPUT PARKING_BRAKE_PIN_ERROR', 49409: 'DISCRETE_OUTPUT CHARGE_CP_PIN_ERROR', 49410: 'DISCRETE_OUTPUT START_PSTED_PIN_ERROR', 49155: 'DISCRETE_OUTPUT SUSP_VALVE_UP_1_PIN_ERROR', 49156: 'DISCRETE_OUTPUT SUSP_VALVE_UP_2_PIN_ERROR', 49157: 'DISCRETE_OUTPUT SUSP_VALVE_UP_3_PIN_ERROR', 49158: 'DISCRETE_OUTPUT SUSP_VALVE_UP_4_PIN_ERROR', 49159: 'DISCRETE_OUTPUT SUSP_VALVE_DOWN_1_PIN_ERROR', 49160: 'DISCRETE_OUTPUT SUSP_VALVE_DOWN_2_PIN_ERROR', 49161: 'DISCRETE_OUTPUT SUSP_VALVE_DOWN_3_PIN_ERROR', 49162: 'DISCRETE_OUTPUT SUSP_VALVE_DOWN_4_PIN_ERROR', 49419: 'DISCRETE_OUTPUT DISCRETE_BRAKE_PUMP_PIN_ERROR', 49420: 'DISCRETE_OUTPUT DISCRETE_BRAKE_VALVE_1_8_PIN_ERROR', 49421: 'DISCRETE_OUTPUT DISCRETE_BRAKE_VALVE_2_9_PIN_ERROR', 49166: 'DISCRETE_OUTPUT CHARGE_STATE_LED_PIN_ERROR', 6144: 'EEPROM CRC', 6145: 'EEPROM Hardware', 6146: 'EEPROM Nullptr', 6403: 'EEPROM Init timeout', 6148: 'EEPROM Verification', 10496: 'FRONT STEERING Offline', 10243: 'FRONT STEERING Overheat', 10244: 'FRONT STEERING Stator high current', 10245: 'FRONT STEERING Supply voltage low', 10246: 'FRONT STEERING Supply voltage high', 26880: 'HYDRAULIC BRAKES Accumulator', 26881: 'HYDRAULIC BRAKES Contour L', 26882: 'HYDRAULIC BRAKES Contour R', 26888: 'HYDRAULIC BRAKES GRACEFUL_DRIVER ', 26633: 'HYDRAULIC BRAKES NON_ZERO_STARTUP_VELOCITY ', 26890: 'HYDRAULIC BRAKES CALIBRATOR_UNIT_CHECK_ERROR ', 22784: 'IOLIB ERRORS ERROR_FATAL', 22529: 'IOLIB ERRORS ERROR_NON_FATAL', 22786: 'IOLIB ERRORS ERROR_FPU', 22531: 'IOLIB ERRORS WARNING_CFG_FLASH', 22532: 'IOLIB ERRORS WARNING_FLASH', 22533: 'IOLIB ERRORS WARNING_RAM', 4096: 'LIGHTS CONTROL At least one lights pin error', 37120: 'MAINFSM BKU_LOST_IN_ARMED', 35072: 'POWER MANAGEMENT Mass relay pin', 35073: 'POWER MANAGEMENT BKU turnoff pin', 33024: 'PSTED Offline', 33025: 'PSTED Hardware fault', 33026: 'PSTED Emergency stop', 33027: 'PSTED Overheat', 33028: 'PSTED Phys limits', 33029: 'PSTED Contactor fault', 33030: 'PSTED Software and config', 33031: 'PSTED Precharge fault', 33034: 'PSTED Other errors', 32784: 'PSTED Contactor warning', 32785: 'PSTED Overheat warning', 32786: 'PSTED Sensor warning', 32787: 'PSTED High voltage warning', 32788: 'PSTED Other warning', 12544: 'REAR STEERING Offline', 12291: 'REAR STEERING Overheat',
REAR STEERING | Stator high current | 12292 | 'REAR STEERING Stator high current' | 12292: 'REAR STEERING Stator high current', | {18432: 'ABS FL Hardware', 18433: 'ABS FL Wiring', 18434: 'ABS FL Warning', 18435: 'ABS FL Failure', 18436: 'ABS FR Hardware', 18437: 'ABS FR Wiring', 18438: 'ABS FR Warning', 18439: 'ABS FR Failure', 18440: 'ABS RL Hardware', 18441: 'ABS RL Wiring', 18442: 'ABS RL Warning', 18443: 'ABS RL Failure', 18444: 'ABS RR Hardware', 18445: 'ABS RR Wiring', 18446: 'ABS RR Warning', 18447: 'ABS RR Failure', 24832: 'CHARGING BZU_OFFLINE', 24579: 'CHARGING BMS_OFFLINE', 24580: 'CHARGING BZU_HARDWARE_FAILURE', 24581: 'CHARGING BZU_OVERHEAT', 24582: 'CHARGING BZU_INPUT_VOLTAGE_ERROR', 24583: 'CHARGING BZU_COMMUNICATION_ERROR', 43008: 'COOLING_FAN HARDWARE_ERROR', 43009: 'COOLING_FAN WRONG_SETTINGS', 20736: 'DISCRETE INPUTS Red button', 20481: 'DISCRETE INPUTS Antifreeze sensor', 20738: 'DISCRETE INPUTS Brake fluid sensor', 49408: 'DISCRETE_OUTPUT PARKING_BRAKE_PIN_ERROR', 49409: 'DISCRETE_OUTPUT CHARGE_CP_PIN_ERROR', 49410: 'DISCRETE_OUTPUT START_PSTED_PIN_ERROR', 49155: 'DISCRETE_OUTPUT SUSP_VALVE_UP_1_PIN_ERROR', 49156: 'DISCRETE_OUTPUT SUSP_VALVE_UP_2_PIN_ERROR', 49157: 'DISCRETE_OUTPUT SUSP_VALVE_UP_3_PIN_ERROR', 49158: 'DISCRETE_OUTPUT SUSP_VALVE_UP_4_PIN_ERROR', 49159: 'DISCRETE_OUTPUT SUSP_VALVE_DOWN_1_PIN_ERROR', 49160: 'DISCRETE_OUTPUT SUSP_VALVE_DOWN_2_PIN_ERROR', 49161: 'DISCRETE_OUTPUT SUSP_VALVE_DOWN_3_PIN_ERROR', 49162: 'DISCRETE_OUTPUT SUSP_VALVE_DOWN_4_PIN_ERROR', 49419: 'DISCRETE_OUTPUT DISCRETE_BRAKE_PUMP_PIN_ERROR', 49420: 'DISCRETE_OUTPUT DISCRETE_BRAKE_VALVE_1_8_PIN_ERROR', 49421: 'DISCRETE_OUTPUT DISCRETE_BRAKE_VALVE_2_9_PIN_ERROR', 49166: 'DISCRETE_OUTPUT CHARGE_STATE_LED_PIN_ERROR', 6144: 'EEPROM CRC', 6145: 'EEPROM Hardware', 6146: 'EEPROM Nullptr', 6403: 'EEPROM Init timeout', 6148: 'EEPROM Verification', 10496: 'FRONT STEERING Offline', 10243: 'FRONT STEERING Overheat', 10244: 'FRONT STEERING Stator high current', 10245: 'FRONT STEERING Supply voltage low', 10246: 'FRONT STEERING Supply voltage high', 26880: 'HYDRAULIC BRAKES Accumulator', 26881: 'HYDRAULIC BRAKES Contour L', 26882: 'HYDRAULIC BRAKES Contour R', 26888: 'HYDRAULIC BRAKES GRACEFUL_DRIVER ', 26633: 'HYDRAULIC BRAKES NON_ZERO_STARTUP_VELOCITY ', 26890: 'HYDRAULIC BRAKES CALIBRATOR_UNIT_CHECK_ERROR ', 22784: 'IOLIB ERRORS ERROR_FATAL', 22529: 'IOLIB ERRORS ERROR_NON_FATAL', 22786: 'IOLIB ERRORS ERROR_FPU', 22531: 'IOLIB ERRORS WARNING_CFG_FLASH', 22532: 'IOLIB ERRORS WARNING_FLASH', 22533: 'IOLIB ERRORS WARNING_RAM', 4096: 'LIGHTS CONTROL At least one lights pin error', 37120: 'MAINFSM BKU_LOST_IN_ARMED', 35072: 'POWER MANAGEMENT Mass relay pin', 35073: 'POWER MANAGEMENT BKU turnoff pin', 33024: 'PSTED Offline', 33025: 'PSTED Hardware fault', 33026: 'PSTED Emergency stop', 33027: 'PSTED Overheat', 33028: 'PSTED Phys limits', 33029: 'PSTED Contactor fault', 33030: 'PSTED Software and config', 33031: 'PSTED Precharge fault', 33034: 'PSTED Other errors', 32784: 'PSTED Contactor warning', 32785: 'PSTED Overheat warning', 32786: 'PSTED Sensor warning', 32787: 'PSTED High voltage warning', 32788: 'PSTED Other warning', 12544: 'REAR STEERING Offline', 12291: 'REAR STEERING Overheat', 12292: 'REAR STEERING Stator high current',
REAR STEERING | Supply voltage low | 12293 | 'REAR STEERING Supply voltage low' | 12293: 'REAR STEERING Supply voltage low', | {18432: 'ABS FL Hardware', 18433: 'ABS FL Wiring', 18434: 'ABS FL Warning', 18435: 'ABS FL Failure', 18436: 'ABS FR Hardware', 18437: 'ABS FR Wiring', 18438: 'ABS FR Warning', 18439: 'ABS FR Failure', 18440: 'ABS RL Hardware', 18441: 'ABS RL Wiring', 18442: 'ABS RL Warning', 18443: 'ABS RL Failure', 18444: 'ABS RR Hardware', 18445: 'ABS RR Wiring', 18446: 'ABS RR Warning', 18447: 'ABS RR Failure', 24832: 'CHARGING BZU_OFFLINE', 24579: 'CHARGING BMS_OFFLINE', 24580: 'CHARGING BZU_HARDWARE_FAILURE', 24581: 'CHARGING BZU_OVERHEAT', 24582: 'CHARGING BZU_INPUT_VOLTAGE_ERROR', 24583: 'CHARGING BZU_COMMUNICATION_ERROR', 43008: 'COOLING_FAN HARDWARE_ERROR', 43009: 'COOLING_FAN WRONG_SETTINGS', 20736: 'DISCRETE INPUTS Red button', 20481: 'DISCRETE INPUTS Antifreeze sensor', 20738: 'DISCRETE INPUTS Brake fluid sensor', 49408: 'DISCRETE_OUTPUT PARKING_BRAKE_PIN_ERROR', 49409: 'DISCRETE_OUTPUT CHARGE_CP_PIN_ERROR', 49410: 'DISCRETE_OUTPUT START_PSTED_PIN_ERROR', 49155: 'DISCRETE_OUTPUT SUSP_VALVE_UP_1_PIN_ERROR', 49156: 'DISCRETE_OUTPUT SUSP_VALVE_UP_2_PIN_ERROR', 49157: 'DISCRETE_OUTPUT SUSP_VALVE_UP_3_PIN_ERROR', 49158: 'DISCRETE_OUTPUT SUSP_VALVE_UP_4_PIN_ERROR', 49159: 'DISCRETE_OUTPUT SUSP_VALVE_DOWN_1_PIN_ERROR', 49160: 'DISCRETE_OUTPUT SUSP_VALVE_DOWN_2_PIN_ERROR', 49161: 'DISCRETE_OUTPUT SUSP_VALVE_DOWN_3_PIN_ERROR', 49162: 'DISCRETE_OUTPUT SUSP_VALVE_DOWN_4_PIN_ERROR', 49419: 'DISCRETE_OUTPUT DISCRETE_BRAKE_PUMP_PIN_ERROR', 49420: 'DISCRETE_OUTPUT DISCRETE_BRAKE_VALVE_1_8_PIN_ERROR', 49421: 'DISCRETE_OUTPUT DISCRETE_BRAKE_VALVE_2_9_PIN_ERROR', 49166: 'DISCRETE_OUTPUT CHARGE_STATE_LED_PIN_ERROR', 6144: 'EEPROM CRC', 6145: 'EEPROM Hardware', 6146: 'EEPROM Nullptr', 6403: 'EEPROM Init timeout', 6148: 'EEPROM Verification', 10496: 'FRONT STEERING Offline', 10243: 'FRONT STEERING Overheat', 10244: 'FRONT STEERING Stator high current', 10245: 'FRONT STEERING Supply voltage low', 10246: 'FRONT STEERING Supply voltage high', 26880: 'HYDRAULIC BRAKES Accumulator', 26881: 'HYDRAULIC BRAKES Contour L', 26882: 'HYDRAULIC BRAKES Contour R', 26888: 'HYDRAULIC BRAKES GRACEFUL_DRIVER ', 26633: 'HYDRAULIC BRAKES NON_ZERO_STARTUP_VELOCITY ', 26890: 'HYDRAULIC BRAKES CALIBRATOR_UNIT_CHECK_ERROR ', 22784: 'IOLIB ERRORS ERROR_FATAL', 22529: 'IOLIB ERRORS ERROR_NON_FATAL', 22786: 'IOLIB ERRORS ERROR_FPU', 22531: 'IOLIB ERRORS WARNING_CFG_FLASH', 22532: 'IOLIB ERRORS WARNING_FLASH', 22533: 'IOLIB ERRORS WARNING_RAM', 4096: 'LIGHTS CONTROL At least one lights pin error', 37120: 'MAINFSM BKU_LOST_IN_ARMED', 35072: 'POWER MANAGEMENT Mass relay pin', 35073: 'POWER MANAGEMENT BKU turnoff pin', 33024: 'PSTED Offline', 33025: 'PSTED Hardware fault', 33026: 'PSTED Emergency stop', 33027: 'PSTED Overheat', 33028: 'PSTED Phys limits', 33029: 'PSTED Contactor fault', 33030: 'PSTED Software and config', 33031: 'PSTED Precharge fault', 33034: 'PSTED Other errors', 32784: 'PSTED Contactor warning', 32785: 'PSTED Overheat warning', 32786: 'PSTED Sensor warning', 32787: 'PSTED High voltage warning', 32788: 'PSTED Other warning', 12544: 'REAR STEERING Offline', 12291: 'REAR STEERING Overheat', 12292: 'REAR STEERING Stator high current', 12293: 'REAR STEERING Supply voltage low',
REAR STEERING | Supply voltage high | 12294 | 'REAR STEERING Supply voltage high' | 12294: 'REAR STEERING Supply voltage high', | {18432: 'ABS FL Hardware', 18433: 'ABS FL Wiring', 18434: 'ABS FL Warning', 18435: 'ABS FL Failure', 18436: 'ABS FR Hardware', 18437: 'ABS FR Wiring', 18438: 'ABS FR Warning', 18439: 'ABS FR Failure', 18440: 'ABS RL Hardware', 18441: 'ABS RL Wiring', 18442: 'ABS RL Warning', 18443: 'ABS RL Failure', 18444: 'ABS RR Hardware', 18445: 'ABS RR Wiring', 18446: 'ABS RR Warning', 18447: 'ABS RR Failure', 24832: 'CHARGING BZU_OFFLINE', 24579: 'CHARGING BMS_OFFLINE', 24580: 'CHARGING BZU_HARDWARE_FAILURE', 24581: 'CHARGING BZU_OVERHEAT', 24582: 'CHARGING BZU_INPUT_VOLTAGE_ERROR', 24583: 'CHARGING BZU_COMMUNICATION_ERROR', 43008: 'COOLING_FAN HARDWARE_ERROR', 43009: 'COOLING_FAN WRONG_SETTINGS', 20736: 'DISCRETE INPUTS Red button', 20481: 'DISCRETE INPUTS Antifreeze sensor', 20738: 'DISCRETE INPUTS Brake fluid sensor', 49408: 'DISCRETE_OUTPUT PARKING_BRAKE_PIN_ERROR', 49409: 'DISCRETE_OUTPUT CHARGE_CP_PIN_ERROR', 49410: 'DISCRETE_OUTPUT START_PSTED_PIN_ERROR', 49155: 'DISCRETE_OUTPUT SUSP_VALVE_UP_1_PIN_ERROR', 49156: 'DISCRETE_OUTPUT SUSP_VALVE_UP_2_PIN_ERROR', 49157: 'DISCRETE_OUTPUT SUSP_VALVE_UP_3_PIN_ERROR', 49158: 'DISCRETE_OUTPUT SUSP_VALVE_UP_4_PIN_ERROR', 49159: 'DISCRETE_OUTPUT SUSP_VALVE_DOWN_1_PIN_ERROR', 49160: 'DISCRETE_OUTPUT SUSP_VALVE_DOWN_2_PIN_ERROR', 49161: 'DISCRETE_OUTPUT SUSP_VALVE_DOWN_3_PIN_ERROR', 49162: 'DISCRETE_OUTPUT SUSP_VALVE_DOWN_4_PIN_ERROR', 49419: 'DISCRETE_OUTPUT DISCRETE_BRAKE_PUMP_PIN_ERROR', 49420: 'DISCRETE_OUTPUT DISCRETE_BRAKE_VALVE_1_8_PIN_ERROR', 49421: 'DISCRETE_OUTPUT DISCRETE_BRAKE_VALVE_2_9_PIN_ERROR', 49166: 'DISCRETE_OUTPUT CHARGE_STATE_LED_PIN_ERROR', 6144: 'EEPROM CRC', 6145: 'EEPROM Hardware', 6146: 'EEPROM Nullptr', 6403: 'EEPROM Init timeout', 6148: 'EEPROM Verification', 10496: 'FRONT STEERING Offline', 10243: 'FRONT STEERING Overheat', 10244: 'FRONT STEERING Stator high current', 10245: 'FRONT STEERING Supply voltage low', 10246: 'FRONT STEERING Supply voltage high', 26880: 'HYDRAULIC BRAKES Accumulator', 26881: 'HYDRAULIC BRAKES Contour L', 26882: 'HYDRAULIC BRAKES Contour R', 26888: 'HYDRAULIC BRAKES GRACEFUL_DRIVER ', 26633: 'HYDRAULIC BRAKES NON_ZERO_STARTUP_VELOCITY ', 26890: 'HYDRAULIC BRAKES CALIBRATOR_UNIT_CHECK_ERROR ', 22784: 'IOLIB ERRORS ERROR_FATAL', 22529: 'IOLIB ERRORS ERROR_NON_FATAL', 22786: 'IOLIB ERRORS ERROR_FPU', 22531: 'IOLIB ERRORS WARNING_CFG_FLASH', 22532: 'IOLIB ERRORS WARNING_FLASH', 22533: 'IOLIB ERRORS WARNING_RAM', 4096: 'LIGHTS CONTROL At least one lights pin error', 37120: 'MAINFSM BKU_LOST_IN_ARMED', 35072: 'POWER MANAGEMENT Mass relay pin', 35073: 'POWER MANAGEMENT BKU turnoff pin', 33024: 'PSTED Offline', 33025: 'PSTED Hardware fault', 33026: 'PSTED Emergency stop', 33027: 'PSTED Overheat', 33028: 'PSTED Phys limits', 33029: 'PSTED Contactor fault', 33030: 'PSTED Software and config', 33031: 'PSTED Precharge fault', 33034: 'PSTED Other errors', 32784: 'PSTED Contactor warning', 32785: 'PSTED Overheat warning', 32786: 'PSTED Sensor warning', 32787: 'PSTED High voltage warning', 32788: 'PSTED Other warning', 12544: 'REAR STEERING Offline', 12291: 'REAR STEERING Overheat', 12292: 'REAR STEERING Stator high current', 12293: 'REAR STEERING Supply voltage low', 12294: 'REAR STEERING Supply voltage high',
SUSPENSION | Hardware fault | 28672 | 'SUSPENSION Hardware fault' | 28672: 'SUSPENSION Hardware fault', | {18432: 'ABS FL Hardware', 18433: 'ABS FL Wiring', 18434: 'ABS FL Warning', 18435: 'ABS FL Failure', 18436: 'ABS FR Hardware', 18437: 'ABS FR Wiring', 18438: 'ABS FR Warning', 18439: 'ABS FR Failure', 18440: 'ABS RL Hardware', 18441: 'ABS RL Wiring', 18442: 'ABS RL Warning', 18443: 'ABS RL Failure', 18444: 'ABS RR Hardware', 18445: 'ABS RR Wiring', 18446: 'ABS RR Warning', 18447: 'ABS RR Failure', 24832: 'CHARGING BZU_OFFLINE', 24579: 'CHARGING BMS_OFFLINE', 24580: 'CHARGING BZU_HARDWARE_FAILURE', 24581: 'CHARGING BZU_OVERHEAT', 24582: 'CHARGING BZU_INPUT_VOLTAGE_ERROR', 24583: 'CHARGING BZU_COMMUNICATION_ERROR', 43008: 'COOLING_FAN HARDWARE_ERROR', 43009: 'COOLING_FAN WRONG_SETTINGS', 20736: 'DISCRETE INPUTS Red button', 20481: 'DISCRETE INPUTS Antifreeze sensor', 20738: 'DISCRETE INPUTS Brake fluid sensor', 49408: 'DISCRETE_OUTPUT PARKING_BRAKE_PIN_ERROR', 49409: 'DISCRETE_OUTPUT CHARGE_CP_PIN_ERROR', 49410: 'DISCRETE_OUTPUT START_PSTED_PIN_ERROR', 49155: 'DISCRETE_OUTPUT SUSP_VALVE_UP_1_PIN_ERROR', 49156: 'DISCRETE_OUTPUT SUSP_VALVE_UP_2_PIN_ERROR', 49157: 'DISCRETE_OUTPUT SUSP_VALVE_UP_3_PIN_ERROR', 49158: 'DISCRETE_OUTPUT SUSP_VALVE_UP_4_PIN_ERROR', 49159: 'DISCRETE_OUTPUT SUSP_VALVE_DOWN_1_PIN_ERROR', 49160: 'DISCRETE_OUTPUT SUSP_VALVE_DOWN_2_PIN_ERROR', 49161: 'DISCRETE_OUTPUT SUSP_VALVE_DOWN_3_PIN_ERROR', 49162: 'DISCRETE_OUTPUT SUSP_VALVE_DOWN_4_PIN_ERROR', 49419: 'DISCRETE_OUTPUT DISCRETE_BRAKE_PUMP_PIN_ERROR', 49420: 'DISCRETE_OUTPUT DISCRETE_BRAKE_VALVE_1_8_PIN_ERROR', 49421: 'DISCRETE_OUTPUT DISCRETE_BRAKE_VALVE_2_9_PIN_ERROR', 49166: 'DISCRETE_OUTPUT CHARGE_STATE_LED_PIN_ERROR', 6144: 'EEPROM CRC', 6145: 'EEPROM Hardware', 6146: 'EEPROM Nullptr', 6403: 'EEPROM Init timeout', 6148: 'EEPROM Verification', 10496: 'FRONT STEERING Offline', 10243: 'FRONT STEERING Overheat', 10244: 'FRONT STEERING Stator high current', 10245: 'FRONT STEERING Supply voltage low', 10246: 'FRONT STEERING Supply voltage high', 26880: 'HYDRAULIC BRAKES Accumulator', 26881: 'HYDRAULIC BRAKES Contour L', 26882: 'HYDRAULIC BRAKES Contour R', 26888: 'HYDRAULIC BRAKES GRACEFUL_DRIVER ', 26633: 'HYDRAULIC BRAKES NON_ZERO_STARTUP_VELOCITY ', 26890: 'HYDRAULIC BRAKES CALIBRATOR_UNIT_CHECK_ERROR ', 22784: 'IOLIB ERRORS ERROR_FATAL', 22529: 'IOLIB ERRORS ERROR_NON_FATAL', 22786: 'IOLIB ERRORS ERROR_FPU', 22531: 'IOLIB ERRORS WARNING_CFG_FLASH', 22532: 'IOLIB ERRORS WARNING_FLASH', 22533: 'IOLIB ERRORS WARNING_RAM', 4096: 'LIGHTS CONTROL At least one lights pin error', 37120: 'MAINFSM BKU_LOST_IN_ARMED', 35072: 'POWER MANAGEMENT Mass relay pin', 35073: 'POWER MANAGEMENT BKU turnoff pin', 33024: 'PSTED Offline', 33025: 'PSTED Hardware fault', 33026: 'PSTED Emergency stop', 33027: 'PSTED Overheat', 33028: 'PSTED Phys limits', 33029: 'PSTED Contactor fault', 33030: 'PSTED Software and config', 33031: 'PSTED Precharge fault', 33034: 'PSTED Other errors', 32784: 'PSTED Contactor warning', 32785: 'PSTED Overheat warning', 32786: 'PSTED Sensor warning', 32787: 'PSTED High voltage warning', 32788: 'PSTED Other warning', 12544: 'REAR STEERING Offline', 12291: 'REAR STEERING Overheat', 12292: 'REAR STEERING Stator high current', 12293: 'REAR STEERING Supply voltage low', 12294: 'REAR STEERING Supply voltage high', 28672: 'SUSPENSION Hardware fault',
SUSPENSION | Pressure limit warning | 28673 | 'SUSPENSION Pressure limit warning' | 28673: 'SUSPENSION Pressure limit warning', | {18432: 'ABS FL Hardware', 18433: 'ABS FL Wiring', 18434: 'ABS FL Warning', 18435: 'ABS FL Failure', 18436: 'ABS FR Hardware', 18437: 'ABS FR Wiring', 18438: 'ABS FR Warning', 18439: 'ABS FR Failure', 18440: 'ABS RL Hardware', 18441: 'ABS RL Wiring', 18442: 'ABS RL Warning', 18443: 'ABS RL Failure', 18444: 'ABS RR Hardware', 18445: 'ABS RR Wiring', 18446: 'ABS RR Warning', 18447: 'ABS RR Failure', 24832: 'CHARGING BZU_OFFLINE', 24579: 'CHARGING BMS_OFFLINE', 24580: 'CHARGING BZU_HARDWARE_FAILURE', 24581: 'CHARGING BZU_OVERHEAT', 24582: 'CHARGING BZU_INPUT_VOLTAGE_ERROR', 24583: 'CHARGING BZU_COMMUNICATION_ERROR', 43008: 'COOLING_FAN HARDWARE_ERROR', 43009: 'COOLING_FAN WRONG_SETTINGS', 20736: 'DISCRETE INPUTS Red button', 20481: 'DISCRETE INPUTS Antifreeze sensor', 20738: 'DISCRETE INPUTS Brake fluid sensor', 49408: 'DISCRETE_OUTPUT PARKING_BRAKE_PIN_ERROR', 49409: 'DISCRETE_OUTPUT CHARGE_CP_PIN_ERROR', 49410: 'DISCRETE_OUTPUT START_PSTED_PIN_ERROR', 49155: 'DISCRETE_OUTPUT SUSP_VALVE_UP_1_PIN_ERROR', 49156: 'DISCRETE_OUTPUT SUSP_VALVE_UP_2_PIN_ERROR', 49157: 'DISCRETE_OUTPUT SUSP_VALVE_UP_3_PIN_ERROR', 49158: 'DISCRETE_OUTPUT SUSP_VALVE_UP_4_PIN_ERROR', 49159: 'DISCRETE_OUTPUT SUSP_VALVE_DOWN_1_PIN_ERROR', 49160: 'DISCRETE_OUTPUT SUSP_VALVE_DOWN_2_PIN_ERROR', 49161: 'DISCRETE_OUTPUT SUSP_VALVE_DOWN_3_PIN_ERROR', 49162: 'DISCRETE_OUTPUT SUSP_VALVE_DOWN_4_PIN_ERROR', 49419: 'DISCRETE_OUTPUT DISCRETE_BRAKE_PUMP_PIN_ERROR', 49420: 'DISCRETE_OUTPUT DISCRETE_BRAKE_VALVE_1_8_PIN_ERROR', 49421: 'DISCRETE_OUTPUT DISCRETE_BRAKE_VALVE_2_9_PIN_ERROR', 49166: 'DISCRETE_OUTPUT CHARGE_STATE_LED_PIN_ERROR', 6144: 'EEPROM CRC', 6145: 'EEPROM Hardware', 6146: 'EEPROM Nullptr', 6403: 'EEPROM Init timeout', 6148: 'EEPROM Verification', 10496: 'FRONT STEERING Offline', 10243: 'FRONT STEERING Overheat', 10244: 'FRONT STEERING Stator high current', 10245: 'FRONT STEERING Supply voltage low', 10246: 'FRONT STEERING Supply voltage high', 26880: 'HYDRAULIC BRAKES Accumulator', 26881: 'HYDRAULIC BRAKES Contour L', 26882: 'HYDRAULIC BRAKES Contour R', 26888: 'HYDRAULIC BRAKES GRACEFUL_DRIVER ', 26633: 'HYDRAULIC BRAKES NON_ZERO_STARTUP_VELOCITY ', 26890: 'HYDRAULIC BRAKES CALIBRATOR_UNIT_CHECK_ERROR ', 22784: 'IOLIB ERRORS ERROR_FATAL', 22529: 'IOLIB ERRORS ERROR_NON_FATAL', 22786: 'IOLIB ERRORS ERROR_FPU', 22531: 'IOLIB ERRORS WARNING_CFG_FLASH', 22532: 'IOLIB ERRORS WARNING_FLASH', 22533: 'IOLIB ERRORS WARNING_RAM', 4096: 'LIGHTS CONTROL At least one lights pin error', 37120: 'MAINFSM BKU_LOST_IN_ARMED', 35072: 'POWER MANAGEMENT Mass relay pin', 35073: 'POWER MANAGEMENT BKU turnoff pin', 33024: 'PSTED Offline', 33025: 'PSTED Hardware fault', 33026: 'PSTED Emergency stop', 33027: 'PSTED Overheat', 33028: 'PSTED Phys limits', 33029: 'PSTED Contactor fault', 33030: 'PSTED Software and config', 33031: 'PSTED Precharge fault', 33034: 'PSTED Other errors', 32784: 'PSTED Contactor warning', 32785: 'PSTED Overheat warning', 32786: 'PSTED Sensor warning', 32787: 'PSTED High voltage warning', 32788: 'PSTED Other warning', 12544: 'REAR STEERING Offline', 12291: 'REAR STEERING Overheat', 12292: 'REAR STEERING Stator high current', 12293: 'REAR STEERING Supply voltage low', 12294: 'REAR STEERING Supply voltage high', 28672: 'SUSPENSION Hardware fault', 28673: 'SUSPENSION Pressure limit warning',
SUSPENSION | Height timeout warning | 28674 | 'SUSPENSION Height timeout warning' | 28674: 'SUSPENSION Height timeout warning', | {18432: 'ABS FL Hardware', 18433: 'ABS FL Wiring', 18434: 'ABS FL Warning', 18435: 'ABS FL Failure', 18436: 'ABS FR Hardware', 18437: 'ABS FR Wiring', 18438: 'ABS FR Warning', 18439: 'ABS FR Failure', 18440: 'ABS RL Hardware', 18441: 'ABS RL Wiring', 18442: 'ABS RL Warning', 18443: 'ABS RL Failure', 18444: 'ABS RR Hardware', 18445: 'ABS RR Wiring', 18446: 'ABS RR Warning', 18447: 'ABS RR Failure', 24832: 'CHARGING BZU_OFFLINE', 24579: 'CHARGING BMS_OFFLINE', 24580: 'CHARGING BZU_HARDWARE_FAILURE', 24581: 'CHARGING BZU_OVERHEAT', 24582: 'CHARGING BZU_INPUT_VOLTAGE_ERROR', 24583: 'CHARGING BZU_COMMUNICATION_ERROR', 43008: 'COOLING_FAN HARDWARE_ERROR', 43009: 'COOLING_FAN WRONG_SETTINGS', 20736: 'DISCRETE INPUTS Red button', 20481: 'DISCRETE INPUTS Antifreeze sensor', 20738: 'DISCRETE INPUTS Brake fluid sensor', 49408: 'DISCRETE_OUTPUT PARKING_BRAKE_PIN_ERROR', 49409: 'DISCRETE_OUTPUT CHARGE_CP_PIN_ERROR', 49410: 'DISCRETE_OUTPUT START_PSTED_PIN_ERROR', 49155: 'DISCRETE_OUTPUT SUSP_VALVE_UP_1_PIN_ERROR', 49156: 'DISCRETE_OUTPUT SUSP_VALVE_UP_2_PIN_ERROR', 49157: 'DISCRETE_OUTPUT SUSP_VALVE_UP_3_PIN_ERROR', 49158: 'DISCRETE_OUTPUT SUSP_VALVE_UP_4_PIN_ERROR', 49159: 'DISCRETE_OUTPUT SUSP_VALVE_DOWN_1_PIN_ERROR', 49160: 'DISCRETE_OUTPUT SUSP_VALVE_DOWN_2_PIN_ERROR', 49161: 'DISCRETE_OUTPUT SUSP_VALVE_DOWN_3_PIN_ERROR', 49162: 'DISCRETE_OUTPUT SUSP_VALVE_DOWN_4_PIN_ERROR', 49419: 'DISCRETE_OUTPUT DISCRETE_BRAKE_PUMP_PIN_ERROR', 49420: 'DISCRETE_OUTPUT DISCRETE_BRAKE_VALVE_1_8_PIN_ERROR', 49421: 'DISCRETE_OUTPUT DISCRETE_BRAKE_VALVE_2_9_PIN_ERROR', 49166: 'DISCRETE_OUTPUT CHARGE_STATE_LED_PIN_ERROR', 6144: 'EEPROM CRC', 6145: 'EEPROM Hardware', 6146: 'EEPROM Nullptr', 6403: 'EEPROM Init timeout', 6148: 'EEPROM Verification', 10496: 'FRONT STEERING Offline', 10243: 'FRONT STEERING Overheat', 10244: 'FRONT STEERING Stator high current', 10245: 'FRONT STEERING Supply voltage low', 10246: 'FRONT STEERING Supply voltage high', 26880: 'HYDRAULIC BRAKES Accumulator', 26881: 'HYDRAULIC BRAKES Contour L', 26882: 'HYDRAULIC BRAKES Contour R', 26888: 'HYDRAULIC BRAKES GRACEFUL_DRIVER ', 26633: 'HYDRAULIC BRAKES NON_ZERO_STARTUP_VELOCITY ', 26890: 'HYDRAULIC BRAKES CALIBRATOR_UNIT_CHECK_ERROR ', 22784: 'IOLIB ERRORS ERROR_FATAL', 22529: 'IOLIB ERRORS ERROR_NON_FATAL', 22786: 'IOLIB ERRORS ERROR_FPU', 22531: 'IOLIB ERRORS WARNING_CFG_FLASH', 22532: 'IOLIB ERRORS WARNING_FLASH', 22533: 'IOLIB ERRORS WARNING_RAM', 4096: 'LIGHTS CONTROL At least one lights pin error', 37120: 'MAINFSM BKU_LOST_IN_ARMED', 35072: 'POWER MANAGEMENT Mass relay pin', 35073: 'POWER MANAGEMENT BKU turnoff pin', 33024: 'PSTED Offline', 33025: 'PSTED Hardware fault', 33026: 'PSTED Emergency stop', 33027: 'PSTED Overheat', 33028: 'PSTED Phys limits', 33029: 'PSTED Contactor fault', 33030: 'PSTED Software and config', 33031: 'PSTED Precharge fault', 33034: 'PSTED Other errors', 32784: 'PSTED Contactor warning', 32785: 'PSTED Overheat warning', 32786: 'PSTED Sensor warning', 32787: 'PSTED High voltage warning', 32788: 'PSTED Other warning', 12544: 'REAR STEERING Offline', 12291: 'REAR STEERING Overheat', 12292: 'REAR STEERING Stator high current', 12293: 'REAR STEERING Supply voltage low', 12294: 'REAR STEERING Supply voltage high', 28672: 'SUSPENSION Hardware fault', 28673: 'SUSPENSION Pressure limit warning', 28674: 'SUSPENSION Height timeout warning',
T15_CONTROL | HARDWARE | 47360 | 'T15_CONTROL HARDWARE' | 47360: 'T15_CONTROL HARDWARE', | {18432: 'ABS FL Hardware', 18433: 'ABS FL Wiring', 18434: 'ABS FL Warning', 18435: 'ABS FL Failure', 18436: 'ABS FR Hardware', 18437: 'ABS FR Wiring', 18438: 'ABS FR Warning', 18439: 'ABS FR Failure', 18440: 'ABS RL Hardware', 18441: 'ABS RL Wiring', 18442: 'ABS RL Warning', 18443: 'ABS RL Failure', 18444: 'ABS RR Hardware', 18445: 'ABS RR Wiring', 18446: 'ABS RR Warning', 18447: 'ABS RR Failure', 24832: 'CHARGING BZU_OFFLINE', 24579: 'CHARGING BMS_OFFLINE', 24580: 'CHARGING BZU_HARDWARE_FAILURE', 24581: 'CHARGING BZU_OVERHEAT', 24582: 'CHARGING BZU_INPUT_VOLTAGE_ERROR', 24583: 'CHARGING BZU_COMMUNICATION_ERROR', 43008: 'COOLING_FAN HARDWARE_ERROR', 43009: 'COOLING_FAN WRONG_SETTINGS', 20736: 'DISCRETE INPUTS Red button', 20481: 'DISCRETE INPUTS Antifreeze sensor', 20738: 'DISCRETE INPUTS Brake fluid sensor', 49408: 'DISCRETE_OUTPUT PARKING_BRAKE_PIN_ERROR', 49409: 'DISCRETE_OUTPUT CHARGE_CP_PIN_ERROR', 49410: 'DISCRETE_OUTPUT START_PSTED_PIN_ERROR', 49155: 'DISCRETE_OUTPUT SUSP_VALVE_UP_1_PIN_ERROR', 49156: 'DISCRETE_OUTPUT SUSP_VALVE_UP_2_PIN_ERROR', 49157: 'DISCRETE_OUTPUT SUSP_VALVE_UP_3_PIN_ERROR', 49158: 'DISCRETE_OUTPUT SUSP_VALVE_UP_4_PIN_ERROR', 49159: 'DISCRETE_OUTPUT SUSP_VALVE_DOWN_1_PIN_ERROR', 49160: 'DISCRETE_OUTPUT SUSP_VALVE_DOWN_2_PIN_ERROR', 49161: 'DISCRETE_OUTPUT SUSP_VALVE_DOWN_3_PIN_ERROR', 49162: 'DISCRETE_OUTPUT SUSP_VALVE_DOWN_4_PIN_ERROR', 49419: 'DISCRETE_OUTPUT DISCRETE_BRAKE_PUMP_PIN_ERROR', 49420: 'DISCRETE_OUTPUT DISCRETE_BRAKE_VALVE_1_8_PIN_ERROR', 49421: 'DISCRETE_OUTPUT DISCRETE_BRAKE_VALVE_2_9_PIN_ERROR', 49166: 'DISCRETE_OUTPUT CHARGE_STATE_LED_PIN_ERROR', 6144: 'EEPROM CRC', 6145: 'EEPROM Hardware', 6146: 'EEPROM Nullptr', 6403: 'EEPROM Init timeout', 6148: 'EEPROM Verification', 10496: 'FRONT STEERING Offline', 10243: 'FRONT STEERING Overheat', 10244: 'FRONT STEERING Stator high current', 10245: 'FRONT STEERING Supply voltage low', 10246: 'FRONT STEERING Supply voltage high', 26880: 'HYDRAULIC BRAKES Accumulator', 26881: 'HYDRAULIC BRAKES Contour L', 26882: 'HYDRAULIC BRAKES Contour R', 26888: 'HYDRAULIC BRAKES GRACEFUL_DRIVER ', 26633: 'HYDRAULIC BRAKES NON_ZERO_STARTUP_VELOCITY ', 26890: 'HYDRAULIC BRAKES CALIBRATOR_UNIT_CHECK_ERROR ', 22784: 'IOLIB ERRORS ERROR_FATAL', 22529: 'IOLIB ERRORS ERROR_NON_FATAL', 22786: 'IOLIB ERRORS ERROR_FPU', 22531: 'IOLIB ERRORS WARNING_CFG_FLASH', 22532: 'IOLIB ERRORS WARNING_FLASH', 22533: 'IOLIB ERRORS WARNING_RAM', 4096: 'LIGHTS CONTROL At least one lights pin error', 37120: 'MAINFSM BKU_LOST_IN_ARMED', 35072: 'POWER MANAGEMENT Mass relay pin', 35073: 'POWER MANAGEMENT BKU turnoff pin', 33024: 'PSTED Offline', 33025: 'PSTED Hardware fault', 33026: 'PSTED Emergency stop', 33027: 'PSTED Overheat', 33028: 'PSTED Phys limits', 33029: 'PSTED Contactor fault', 33030: 'PSTED Software and config', 33031: 'PSTED Precharge fault', 33034: 'PSTED Other errors', 32784: 'PSTED Contactor warning', 32785: 'PSTED Overheat warning', 32786: 'PSTED Sensor warning', 32787: 'PSTED High voltage warning', 32788: 'PSTED Other warning', 12544: 'REAR STEERING Offline', 12291: 'REAR STEERING Overheat', 12292: 'REAR STEERING Stator high current', 12293: 'REAR STEERING Supply voltage low', 12294: 'REAR STEERING Supply voltage high', 28672: 'SUSPENSION Hardware fault', 28673: 'SUSPENSION Pressure limit warning', 28674: 'SUSPENSION Height timeout warning', 47360: 'T15_CONTROL HARDWARE',
VOLTAGE MONITORING | V24 undervoltage | 30720 | 'VOLTAGE MONITORING V24 undervoltage' | 30720: 'VOLTAGE MONITORING V24 undervoltage', | {18432: 'ABS FL Hardware', 18433: 'ABS FL Wiring', 18434: 'ABS FL Warning', 18435: 'ABS FL Failure', 18436: 'ABS FR Hardware', 18437: 'ABS FR Wiring', 18438: 'ABS FR Warning', 18439: 'ABS FR Failure', 18440: 'ABS RL Hardware', 18441: 'ABS RL Wiring', 18442: 'ABS RL Warning', 18443: 'ABS RL Failure', 18444: 'ABS RR Hardware', 18445: 'ABS RR Wiring', 18446: 'ABS RR Warning', 18447: 'ABS RR Failure', 24832: 'CHARGING BZU_OFFLINE', 24579: 'CHARGING BMS_OFFLINE', 24580: 'CHARGING BZU_HARDWARE_FAILURE', 24581: 'CHARGING BZU_OVERHEAT', 24582: 'CHARGING BZU_INPUT_VOLTAGE_ERROR', 24583: 'CHARGING BZU_COMMUNICATION_ERROR', 43008: 'COOLING_FAN HARDWARE_ERROR', 43009: 'COOLING_FAN WRONG_SETTINGS', 20736: 'DISCRETE INPUTS Red button', 20481: 'DISCRETE INPUTS Antifreeze sensor', 20738: 'DISCRETE INPUTS Brake fluid sensor', 49408: 'DISCRETE_OUTPUT PARKING_BRAKE_PIN_ERROR', 49409: 'DISCRETE_OUTPUT CHARGE_CP_PIN_ERROR', 49410: 'DISCRETE_OUTPUT START_PSTED_PIN_ERROR', 49155: 'DISCRETE_OUTPUT SUSP_VALVE_UP_1_PIN_ERROR', 49156: 'DISCRETE_OUTPUT SUSP_VALVE_UP_2_PIN_ERROR', 49157: 'DISCRETE_OUTPUT SUSP_VALVE_UP_3_PIN_ERROR', 49158: 'DISCRETE_OUTPUT SUSP_VALVE_UP_4_PIN_ERROR', 49159: 'DISCRETE_OUTPUT SUSP_VALVE_DOWN_1_PIN_ERROR', 49160: 'DISCRETE_OUTPUT SUSP_VALVE_DOWN_2_PIN_ERROR', 49161: 'DISCRETE_OUTPUT SUSP_VALVE_DOWN_3_PIN_ERROR', 49162: 'DISCRETE_OUTPUT SUSP_VALVE_DOWN_4_PIN_ERROR', 49419: 'DISCRETE_OUTPUT DISCRETE_BRAKE_PUMP_PIN_ERROR', 49420: 'DISCRETE_OUTPUT DISCRETE_BRAKE_VALVE_1_8_PIN_ERROR', 49421: 'DISCRETE_OUTPUT DISCRETE_BRAKE_VALVE_2_9_PIN_ERROR', 49166: 'DISCRETE_OUTPUT CHARGE_STATE_LED_PIN_ERROR', 6144: 'EEPROM CRC', 6145: 'EEPROM Hardware', 6146: 'EEPROM Nullptr', 6403: 'EEPROM Init timeout', 6148: 'EEPROM Verification', 10496: 'FRONT STEERING Offline', 10243: 'FRONT STEERING Overheat', 10244: 'FRONT STEERING Stator high current', 10245: 'FRONT STEERING Supply voltage low', 10246: 'FRONT STEERING Supply voltage high', 26880: 'HYDRAULIC BRAKES Accumulator', 26881: 'HYDRAULIC BRAKES Contour L', 26882: 'HYDRAULIC BRAKES Contour R', 26888: 'HYDRAULIC BRAKES GRACEFUL_DRIVER ', 26633: 'HYDRAULIC BRAKES NON_ZERO_STARTUP_VELOCITY ', 26890: 'HYDRAULIC BRAKES CALIBRATOR_UNIT_CHECK_ERROR ', 22784: 'IOLIB ERRORS ERROR_FATAL', 22529: 'IOLIB ERRORS ERROR_NON_FATAL', 22786: 'IOLIB ERRORS ERROR_FPU', 22531: 'IOLIB ERRORS WARNING_CFG_FLASH', 22532: 'IOLIB ERRORS WARNING_FLASH', 22533: 'IOLIB ERRORS WARNING_RAM', 4096: 'LIGHTS CONTROL At least one lights pin error', 37120: 'MAINFSM BKU_LOST_IN_ARMED', 35072: 'POWER MANAGEMENT Mass relay pin', 35073: 'POWER MANAGEMENT BKU turnoff pin', 33024: 'PSTED Offline', 33025: 'PSTED Hardware fault', 33026: 'PSTED Emergency stop', 33027: 'PSTED Overheat', 33028: 'PSTED Phys limits', 33029: 'PSTED Contactor fault', 33030: 'PSTED Software and config', 33031: 'PSTED Precharge fault', 33034: 'PSTED Other errors', 32784: 'PSTED Contactor warning', 32785: 'PSTED Overheat warning', 32786: 'PSTED Sensor warning', 32787: 'PSTED High voltage warning', 32788: 'PSTED Other warning', 12544: 'REAR STEERING Offline', 12291: 'REAR STEERING Overheat', 12292: 'REAR STEERING Stator high current', 12293: 'REAR STEERING Supply voltage low', 12294: 'REAR STEERING Supply voltage high', 28672: 'SUSPENSION Hardware fault', 28673: 'SUSPENSION Pressure limit warning', 28674: 'SUSPENSION Height timeout warning', 47360: 'T15_CONTROL HARDWARE', 30720: 'VOLTAGE MONITORING V24 undervoltage',
VOLTAGE MONITORING | V24 overvoltage | 30721 | 'VOLTAGE MONITORING V24 overvoltage' | 30721: 'VOLTAGE MONITORING V24 overvoltage', | {18432: 'ABS FL Hardware', 18433: 'ABS FL Wiring', 18434: 'ABS FL Warning', 18435: 'ABS FL Failure', 18436: 'ABS FR Hardware', 18437: 'ABS FR Wiring', 18438: 'ABS FR Warning', 18439: 'ABS FR Failure', 18440: 'ABS RL Hardware', 18441: 'ABS RL Wiring', 18442: 'ABS RL Warning', 18443: 'ABS RL Failure', 18444: 'ABS RR Hardware', 18445: 'ABS RR Wiring', 18446: 'ABS RR Warning', 18447: 'ABS RR Failure', 24832: 'CHARGING BZU_OFFLINE', 24579: 'CHARGING BMS_OFFLINE', 24580: 'CHARGING BZU_HARDWARE_FAILURE', 24581: 'CHARGING BZU_OVERHEAT', 24582: 'CHARGING BZU_INPUT_VOLTAGE_ERROR', 24583: 'CHARGING BZU_COMMUNICATION_ERROR', 43008: 'COOLING_FAN HARDWARE_ERROR', 43009: 'COOLING_FAN WRONG_SETTINGS', 20736: 'DISCRETE INPUTS Red button', 20481: 'DISCRETE INPUTS Antifreeze sensor', 20738: 'DISCRETE INPUTS Brake fluid sensor', 49408: 'DISCRETE_OUTPUT PARKING_BRAKE_PIN_ERROR', 49409: 'DISCRETE_OUTPUT CHARGE_CP_PIN_ERROR', 49410: 'DISCRETE_OUTPUT START_PSTED_PIN_ERROR', 49155: 'DISCRETE_OUTPUT SUSP_VALVE_UP_1_PIN_ERROR', 49156: 'DISCRETE_OUTPUT SUSP_VALVE_UP_2_PIN_ERROR', 49157: 'DISCRETE_OUTPUT SUSP_VALVE_UP_3_PIN_ERROR', 49158: 'DISCRETE_OUTPUT SUSP_VALVE_UP_4_PIN_ERROR', 49159: 'DISCRETE_OUTPUT SUSP_VALVE_DOWN_1_PIN_ERROR', 49160: 'DISCRETE_OUTPUT SUSP_VALVE_DOWN_2_PIN_ERROR', 49161: 'DISCRETE_OUTPUT SUSP_VALVE_DOWN_3_PIN_ERROR', 49162: 'DISCRETE_OUTPUT SUSP_VALVE_DOWN_4_PIN_ERROR', 49419: 'DISCRETE_OUTPUT DISCRETE_BRAKE_PUMP_PIN_ERROR', 49420: 'DISCRETE_OUTPUT DISCRETE_BRAKE_VALVE_1_8_PIN_ERROR', 49421: 'DISCRETE_OUTPUT DISCRETE_BRAKE_VALVE_2_9_PIN_ERROR', 49166: 'DISCRETE_OUTPUT CHARGE_STATE_LED_PIN_ERROR', 6144: 'EEPROM CRC', 6145: 'EEPROM Hardware', 6146: 'EEPROM Nullptr', 6403: 'EEPROM Init timeout', 6148: 'EEPROM Verification', 10496: 'FRONT STEERING Offline', 10243: 'FRONT STEERING Overheat', 10244: 'FRONT STEERING Stator high current', 10245: 'FRONT STEERING Supply voltage low', 10246: 'FRONT STEERING Supply voltage high', 26880: 'HYDRAULIC BRAKES Accumulator', 26881: 'HYDRAULIC BRAKES Contour L', 26882: 'HYDRAULIC BRAKES Contour R', 26888: 'HYDRAULIC BRAKES GRACEFUL_DRIVER ', 26633: 'HYDRAULIC BRAKES NON_ZERO_STARTUP_VELOCITY ', 26890: 'HYDRAULIC BRAKES CALIBRATOR_UNIT_CHECK_ERROR ', 22784: 'IOLIB ERRORS ERROR_FATAL', 22529: 'IOLIB ERRORS ERROR_NON_FATAL', 22786: 'IOLIB ERRORS ERROR_FPU', 22531: 'IOLIB ERRORS WARNING_CFG_FLASH', 22532: 'IOLIB ERRORS WARNING_FLASH', 22533: 'IOLIB ERRORS WARNING_RAM', 4096: 'LIGHTS CONTROL At least one lights pin error', 37120: 'MAINFSM BKU_LOST_IN_ARMED', 35072: 'POWER MANAGEMENT Mass relay pin', 35073: 'POWER MANAGEMENT BKU turnoff pin', 33024: 'PSTED Offline', 33025: 'PSTED Hardware fault', 33026: 'PSTED Emergency stop', 33027: 'PSTED Overheat', 33028: 'PSTED Phys limits', 33029: 'PSTED Contactor fault', 33030: 'PSTED Software and config', 33031: 'PSTED Precharge fault', 33034: 'PSTED Other errors', 32784: 'PSTED Contactor warning', 32785: 'PSTED Overheat warning', 32786: 'PSTED Sensor warning', 32787: 'PSTED High voltage warning', 32788: 'PSTED Other warning', 12544: 'REAR STEERING Offline', 12291: 'REAR STEERING Overheat', 12292: 'REAR STEERING Stator high current', 12293: 'REAR STEERING Supply voltage low', 12294: 'REAR STEERING Supply voltage high', 28672: 'SUSPENSION Hardware fault', 28673: 'SUSPENSION Pressure limit warning', 28674: 'SUSPENSION Height timeout warning', 47360: 'T15_CONTROL HARDWARE', 30720: 'VOLTAGE MONITORING V24 undervoltage', 30721: 'VOLTAGE MONITORING V24 overvoltage',
VOLTAGE MONITORING | V12 undervoltage | 30722 | 'VOLTAGE MONITORING V12 undervoltage' | 30722: 'VOLTAGE MONITORING V12 undervoltage', | {18432: 'ABS FL Hardware', 18433: 'ABS FL Wiring', 18434: 'ABS FL Warning', 18435: 'ABS FL Failure', 18436: 'ABS FR Hardware', 18437: 'ABS FR Wiring', 18438: 'ABS FR Warning', 18439: 'ABS FR Failure', 18440: 'ABS RL Hardware', 18441: 'ABS RL Wiring', 18442: 'ABS RL Warning', 18443: 'ABS RL Failure', 18444: 'ABS RR Hardware', 18445: 'ABS RR Wiring', 18446: 'ABS RR Warning', 18447: 'ABS RR Failure', 24832: 'CHARGING BZU_OFFLINE', 24579: 'CHARGING BMS_OFFLINE', 24580: 'CHARGING BZU_HARDWARE_FAILURE', 24581: 'CHARGING BZU_OVERHEAT', 24582: 'CHARGING BZU_INPUT_VOLTAGE_ERROR', 24583: 'CHARGING BZU_COMMUNICATION_ERROR', 43008: 'COOLING_FAN HARDWARE_ERROR', 43009: 'COOLING_FAN WRONG_SETTINGS', 20736: 'DISCRETE INPUTS Red button', 20481: 'DISCRETE INPUTS Antifreeze sensor', 20738: 'DISCRETE INPUTS Brake fluid sensor', 49408: 'DISCRETE_OUTPUT PARKING_BRAKE_PIN_ERROR', 49409: 'DISCRETE_OUTPUT CHARGE_CP_PIN_ERROR', 49410: 'DISCRETE_OUTPUT START_PSTED_PIN_ERROR', 49155: 'DISCRETE_OUTPUT SUSP_VALVE_UP_1_PIN_ERROR', 49156: 'DISCRETE_OUTPUT SUSP_VALVE_UP_2_PIN_ERROR', 49157: 'DISCRETE_OUTPUT SUSP_VALVE_UP_3_PIN_ERROR', 49158: 'DISCRETE_OUTPUT SUSP_VALVE_UP_4_PIN_ERROR', 49159: 'DISCRETE_OUTPUT SUSP_VALVE_DOWN_1_PIN_ERROR', 49160: 'DISCRETE_OUTPUT SUSP_VALVE_DOWN_2_PIN_ERROR', 49161: 'DISCRETE_OUTPUT SUSP_VALVE_DOWN_3_PIN_ERROR', 49162: 'DISCRETE_OUTPUT SUSP_VALVE_DOWN_4_PIN_ERROR', 49419: 'DISCRETE_OUTPUT DISCRETE_BRAKE_PUMP_PIN_ERROR', 49420: 'DISCRETE_OUTPUT DISCRETE_BRAKE_VALVE_1_8_PIN_ERROR', 49421: 'DISCRETE_OUTPUT DISCRETE_BRAKE_VALVE_2_9_PIN_ERROR', 49166: 'DISCRETE_OUTPUT CHARGE_STATE_LED_PIN_ERROR', 6144: 'EEPROM CRC', 6145: 'EEPROM Hardware', 6146: 'EEPROM Nullptr', 6403: 'EEPROM Init timeout', 6148: 'EEPROM Verification', 10496: 'FRONT STEERING Offline', 10243: 'FRONT STEERING Overheat', 10244: 'FRONT STEERING Stator high current', 10245: 'FRONT STEERING Supply voltage low', 10246: 'FRONT STEERING Supply voltage high', 26880: 'HYDRAULIC BRAKES Accumulator', 26881: 'HYDRAULIC BRAKES Contour L', 26882: 'HYDRAULIC BRAKES Contour R', 26888: 'HYDRAULIC BRAKES GRACEFUL_DRIVER ', 26633: 'HYDRAULIC BRAKES NON_ZERO_STARTUP_VELOCITY ', 26890: 'HYDRAULIC BRAKES CALIBRATOR_UNIT_CHECK_ERROR ', 22784: 'IOLIB ERRORS ERROR_FATAL', 22529: 'IOLIB ERRORS ERROR_NON_FATAL', 22786: 'IOLIB ERRORS ERROR_FPU', 22531: 'IOLIB ERRORS WARNING_CFG_FLASH', 22532: 'IOLIB ERRORS WARNING_FLASH', 22533: 'IOLIB ERRORS WARNING_RAM', 4096: 'LIGHTS CONTROL At least one lights pin error', 37120: 'MAINFSM BKU_LOST_IN_ARMED', 35072: 'POWER MANAGEMENT Mass relay pin', 35073: 'POWER MANAGEMENT BKU turnoff pin', 33024: 'PSTED Offline', 33025: 'PSTED Hardware fault', 33026: 'PSTED Emergency stop', 33027: 'PSTED Overheat', 33028: 'PSTED Phys limits', 33029: 'PSTED Contactor fault', 33030: 'PSTED Software and config', 33031: 'PSTED Precharge fault', 33034: 'PSTED Other errors', 32784: 'PSTED Contactor warning', 32785: 'PSTED Overheat warning', 32786: 'PSTED Sensor warning', 32787: 'PSTED High voltage warning', 32788: 'PSTED Other warning', 12544: 'REAR STEERING Offline', 12291: 'REAR STEERING Overheat', 12292: 'REAR STEERING Stator high current', 12293: 'REAR STEERING Supply voltage low', 12294: 'REAR STEERING Supply voltage high', 28672: 'SUSPENSION Hardware fault', 28673: 'SUSPENSION Pressure limit warning', 28674: 'SUSPENSION Height timeout warning', 47360: 'T15_CONTROL HARDWARE', 30720: 'VOLTAGE MONITORING V24 undervoltage', 30721: 'VOLTAGE MONITORING V24 overvoltage', 30722: 'VOLTAGE MONITORING V12 undervoltage',
VOLTAGE MONITORING | V12 overvoltage | 30723 | 'VOLTAGE MONITORING V12 overvoltage' | 30723: 'VOLTAGE MONITORING V12 overvoltage', | {18432: 'ABS FL Hardware', 18433: 'ABS FL Wiring', 18434: 'ABS FL Warning', 18435: 'ABS FL Failure', 18436: 'ABS FR Hardware', 18437: 'ABS FR Wiring', 18438: 'ABS FR Warning', 18439: 'ABS FR Failure', 18440: 'ABS RL Hardware', 18441: 'ABS RL Wiring', 18442: 'ABS RL Warning', 18443: 'ABS RL Failure', 18444: 'ABS RR Hardware', 18445: 'ABS RR Wiring', 18446: 'ABS RR Warning', 18447: 'ABS RR Failure', 24832: 'CHARGING BZU_OFFLINE', 24579: 'CHARGING BMS_OFFLINE', 24580: 'CHARGING BZU_HARDWARE_FAILURE', 24581: 'CHARGING BZU_OVERHEAT', 24582: 'CHARGING BZU_INPUT_VOLTAGE_ERROR', 24583: 'CHARGING BZU_COMMUNICATION_ERROR', 43008: 'COOLING_FAN HARDWARE_ERROR', 43009: 'COOLING_FAN WRONG_SETTINGS', 20736: 'DISCRETE INPUTS Red button', 20481: 'DISCRETE INPUTS Antifreeze sensor', 20738: 'DISCRETE INPUTS Brake fluid sensor', 49408: 'DISCRETE_OUTPUT PARKING_BRAKE_PIN_ERROR', 49409: 'DISCRETE_OUTPUT CHARGE_CP_PIN_ERROR', 49410: 'DISCRETE_OUTPUT START_PSTED_PIN_ERROR', 49155: 'DISCRETE_OUTPUT SUSP_VALVE_UP_1_PIN_ERROR', 49156: 'DISCRETE_OUTPUT SUSP_VALVE_UP_2_PIN_ERROR', 49157: 'DISCRETE_OUTPUT SUSP_VALVE_UP_3_PIN_ERROR', 49158: 'DISCRETE_OUTPUT SUSP_VALVE_UP_4_PIN_ERROR', 49159: 'DISCRETE_OUTPUT SUSP_VALVE_DOWN_1_PIN_ERROR', 49160: 'DISCRETE_OUTPUT SUSP_VALVE_DOWN_2_PIN_ERROR', 49161: 'DISCRETE_OUTPUT SUSP_VALVE_DOWN_3_PIN_ERROR', 49162: 'DISCRETE_OUTPUT SUSP_VALVE_DOWN_4_PIN_ERROR', 49419: 'DISCRETE_OUTPUT DISCRETE_BRAKE_PUMP_PIN_ERROR', 49420: 'DISCRETE_OUTPUT DISCRETE_BRAKE_VALVE_1_8_PIN_ERROR', 49421: 'DISCRETE_OUTPUT DISCRETE_BRAKE_VALVE_2_9_PIN_ERROR', 49166: 'DISCRETE_OUTPUT CHARGE_STATE_LED_PIN_ERROR', 6144: 'EEPROM CRC', 6145: 'EEPROM Hardware', 6146: 'EEPROM Nullptr', 6403: 'EEPROM Init timeout', 6148: 'EEPROM Verification', 10496: 'FRONT STEERING Offline', 10243: 'FRONT STEERING Overheat', 10244: 'FRONT STEERING Stator high current', 10245: 'FRONT STEERING Supply voltage low', 10246: 'FRONT STEERING Supply voltage high', 26880: 'HYDRAULIC BRAKES Accumulator', 26881: 'HYDRAULIC BRAKES Contour L', 26882: 'HYDRAULIC BRAKES Contour R', 26888: 'HYDRAULIC BRAKES GRACEFUL_DRIVER ', 26633: 'HYDRAULIC BRAKES NON_ZERO_STARTUP_VELOCITY ', 26890: 'HYDRAULIC BRAKES CALIBRATOR_UNIT_CHECK_ERROR ', 22784: 'IOLIB ERRORS ERROR_FATAL', 22529: 'IOLIB ERRORS ERROR_NON_FATAL', 22786: 'IOLIB ERRORS ERROR_FPU', 22531: 'IOLIB ERRORS WARNING_CFG_FLASH', 22532: 'IOLIB ERRORS WARNING_FLASH', 22533: 'IOLIB ERRORS WARNING_RAM', 4096: 'LIGHTS CONTROL At least one lights pin error', 37120: 'MAINFSM BKU_LOST_IN_ARMED', 35072: 'POWER MANAGEMENT Mass relay pin', 35073: 'POWER MANAGEMENT BKU turnoff pin', 33024: 'PSTED Offline', 33025: 'PSTED Hardware fault', 33026: 'PSTED Emergency stop', 33027: 'PSTED Overheat', 33028: 'PSTED Phys limits', 33029: 'PSTED Contactor fault', 33030: 'PSTED Software and config', 33031: 'PSTED Precharge fault', 33034: 'PSTED Other errors', 32784: 'PSTED Contactor warning', 32785: 'PSTED Overheat warning', 32786: 'PSTED Sensor warning', 32787: 'PSTED High voltage warning', 32788: 'PSTED Other warning', 12544: 'REAR STEERING Offline', 12291: 'REAR STEERING Overheat', 12292: 'REAR STEERING Stator high current', 12293: 'REAR STEERING Supply voltage low', 12294: 'REAR STEERING Supply voltage high', 28672: 'SUSPENSION Hardware fault', 28673: 'SUSPENSION Pressure limit warning', 28674: 'SUSPENSION Height timeout warning', 47360: 'T15_CONTROL HARDWARE', 30720: 'VOLTAGE MONITORING V24 undervoltage', 30721: 'VOLTAGE MONITORING V24 overvoltage', 30722: 'VOLTAGE MONITORING V12 undervoltage', 30723: 'VOLTAGE MONITORING V12 overvoltage',
VOLTAGE MONITORING | IOLIB_24V | 30724 | 'VOLTAGE MONITORING IOLIB_24V' | 30724: 'VOLTAGE MONITORING IOLIB_24V', | {18432: 'ABS FL Hardware', 18433: 'ABS FL Wiring', 18434: 'ABS FL Warning', 18435: 'ABS FL Failure', 18436: 'ABS FR Hardware', 18437: 'ABS FR Wiring', 18438: 'ABS FR Warning', 18439: 'ABS FR Failure', 18440: 'ABS RL Hardware', 18441: 'ABS RL Wiring', 18442: 'ABS RL Warning', 18443: 'ABS RL Failure', 18444: 'ABS RR Hardware', 18445: 'ABS RR Wiring', 18446: 'ABS RR Warning', 18447: 'ABS RR Failure', 24832: 'CHARGING BZU_OFFLINE', 24579: 'CHARGING BMS_OFFLINE', 24580: 'CHARGING BZU_HARDWARE_FAILURE', 24581: 'CHARGING BZU_OVERHEAT', 24582: 'CHARGING BZU_INPUT_VOLTAGE_ERROR', 24583: 'CHARGING BZU_COMMUNICATION_ERROR', 43008: 'COOLING_FAN HARDWARE_ERROR', 43009: 'COOLING_FAN WRONG_SETTINGS', 20736: 'DISCRETE INPUTS Red button', 20481: 'DISCRETE INPUTS Antifreeze sensor', 20738: 'DISCRETE INPUTS Brake fluid sensor', 49408: 'DISCRETE_OUTPUT PARKING_BRAKE_PIN_ERROR', 49409: 'DISCRETE_OUTPUT CHARGE_CP_PIN_ERROR', 49410: 'DISCRETE_OUTPUT START_PSTED_PIN_ERROR', 49155: 'DISCRETE_OUTPUT SUSP_VALVE_UP_1_PIN_ERROR', 49156: 'DISCRETE_OUTPUT SUSP_VALVE_UP_2_PIN_ERROR', 49157: 'DISCRETE_OUTPUT SUSP_VALVE_UP_3_PIN_ERROR', 49158: 'DISCRETE_OUTPUT SUSP_VALVE_UP_4_PIN_ERROR', 49159: 'DISCRETE_OUTPUT SUSP_VALVE_DOWN_1_PIN_ERROR', 49160: 'DISCRETE_OUTPUT SUSP_VALVE_DOWN_2_PIN_ERROR', 49161: 'DISCRETE_OUTPUT SUSP_VALVE_DOWN_3_PIN_ERROR', 49162: 'DISCRETE_OUTPUT SUSP_VALVE_DOWN_4_PIN_ERROR', 49419: 'DISCRETE_OUTPUT DISCRETE_BRAKE_PUMP_PIN_ERROR', 49420: 'DISCRETE_OUTPUT DISCRETE_BRAKE_VALVE_1_8_PIN_ERROR', 49421: 'DISCRETE_OUTPUT DISCRETE_BRAKE_VALVE_2_9_PIN_ERROR', 49166: 'DISCRETE_OUTPUT CHARGE_STATE_LED_PIN_ERROR', 6144: 'EEPROM CRC', 6145: 'EEPROM Hardware', 6146: 'EEPROM Nullptr', 6403: 'EEPROM Init timeout', 6148: 'EEPROM Verification', 10496: 'FRONT STEERING Offline', 10243: 'FRONT STEERING Overheat', 10244: 'FRONT STEERING Stator high current', 10245: 'FRONT STEERING Supply voltage low', 10246: 'FRONT STEERING Supply voltage high', 26880: 'HYDRAULIC BRAKES Accumulator', 26881: 'HYDRAULIC BRAKES Contour L', 26882: 'HYDRAULIC BRAKES Contour R', 26888: 'HYDRAULIC BRAKES GRACEFUL_DRIVER ', 26633: 'HYDRAULIC BRAKES NON_ZERO_STARTUP_VELOCITY ', 26890: 'HYDRAULIC BRAKES CALIBRATOR_UNIT_CHECK_ERROR ', 22784: 'IOLIB ERRORS ERROR_FATAL', 22529: 'IOLIB ERRORS ERROR_NON_FATAL', 22786: 'IOLIB ERRORS ERROR_FPU', 22531: 'IOLIB ERRORS WARNING_CFG_FLASH', 22532: 'IOLIB ERRORS WARNING_FLASH', 22533: 'IOLIB ERRORS WARNING_RAM', 4096: 'LIGHTS CONTROL At least one lights pin error', 37120: 'MAINFSM BKU_LOST_IN_ARMED', 35072: 'POWER MANAGEMENT Mass relay pin', 35073: 'POWER MANAGEMENT BKU turnoff pin', 33024: 'PSTED Offline', 33025: 'PSTED Hardware fault', 33026: 'PSTED Emergency stop', 33027: 'PSTED Overheat', 33028: 'PSTED Phys limits', 33029: 'PSTED Contactor fault', 33030: 'PSTED Software and config', 33031: 'PSTED Precharge fault', 33034: 'PSTED Other errors', 32784: 'PSTED Contactor warning', 32785: 'PSTED Overheat warning', 32786: 'PSTED Sensor warning', 32787: 'PSTED High voltage warning', 32788: 'PSTED Other warning', 12544: 'REAR STEERING Offline', 12291: 'REAR STEERING Overheat', 12292: 'REAR STEERING Stator high current', 12293: 'REAR STEERING Supply voltage low', 12294: 'REAR STEERING Supply voltage high', 28672: 'SUSPENSION Hardware fault', 28673: 'SUSPENSION Pressure limit warning', 28674: 'SUSPENSION Height timeout warning', 47360: 'T15_CONTROL HARDWARE', 30720: 'VOLTAGE MONITORING V24 undervoltage', 30721: 'VOLTAGE MONITORING V24 overvoltage', 30722: 'VOLTAGE MONITORING V12 undervoltage', 30723: 'VOLTAGE MONITORING V12 overvoltage', 30724: 'VOLTAGE MONITORING IOLIB_24V',
VOLTAGE MONITORING | IOLIB_12V | 30725 | 'VOLTAGE MONITORING IOLIB_12V' | 30725: 'VOLTAGE MONITORING IOLIB_12V', | {18432: 'ABS FL Hardware', 18433: 'ABS FL Wiring', 18434: 'ABS FL Warning', 18435: 'ABS FL Failure', 18436: 'ABS FR Hardware', 18437: 'ABS FR Wiring', 18438: 'ABS FR Warning', 18439: 'ABS FR Failure', 18440: 'ABS RL Hardware', 18441: 'ABS RL Wiring', 18442: 'ABS RL Warning', 18443: 'ABS RL Failure', 18444: 'ABS RR Hardware', 18445: 'ABS RR Wiring', 18446: 'ABS RR Warning', 18447: 'ABS RR Failure', 24832: 'CHARGING BZU_OFFLINE', 24579: 'CHARGING BMS_OFFLINE', 24580: 'CHARGING BZU_HARDWARE_FAILURE', 24581: 'CHARGING BZU_OVERHEAT', 24582: 'CHARGING BZU_INPUT_VOLTAGE_ERROR', 24583: 'CHARGING BZU_COMMUNICATION_ERROR', 43008: 'COOLING_FAN HARDWARE_ERROR', 43009: 'COOLING_FAN WRONG_SETTINGS', 20736: 'DISCRETE INPUTS Red button', 20481: 'DISCRETE INPUTS Antifreeze sensor', 20738: 'DISCRETE INPUTS Brake fluid sensor', 49408: 'DISCRETE_OUTPUT PARKING_BRAKE_PIN_ERROR', 49409: 'DISCRETE_OUTPUT CHARGE_CP_PIN_ERROR', 49410: 'DISCRETE_OUTPUT START_PSTED_PIN_ERROR', 49155: 'DISCRETE_OUTPUT SUSP_VALVE_UP_1_PIN_ERROR', 49156: 'DISCRETE_OUTPUT SUSP_VALVE_UP_2_PIN_ERROR', 49157: 'DISCRETE_OUTPUT SUSP_VALVE_UP_3_PIN_ERROR', 49158: 'DISCRETE_OUTPUT SUSP_VALVE_UP_4_PIN_ERROR', 49159: 'DISCRETE_OUTPUT SUSP_VALVE_DOWN_1_PIN_ERROR', 49160: 'DISCRETE_OUTPUT SUSP_VALVE_DOWN_2_PIN_ERROR', 49161: 'DISCRETE_OUTPUT SUSP_VALVE_DOWN_3_PIN_ERROR', 49162: 'DISCRETE_OUTPUT SUSP_VALVE_DOWN_4_PIN_ERROR', 49419: 'DISCRETE_OUTPUT DISCRETE_BRAKE_PUMP_PIN_ERROR', 49420: 'DISCRETE_OUTPUT DISCRETE_BRAKE_VALVE_1_8_PIN_ERROR', 49421: 'DISCRETE_OUTPUT DISCRETE_BRAKE_VALVE_2_9_PIN_ERROR', 49166: 'DISCRETE_OUTPUT CHARGE_STATE_LED_PIN_ERROR', 6144: 'EEPROM CRC', 6145: 'EEPROM Hardware', 6146: 'EEPROM Nullptr', 6403: 'EEPROM Init timeout', 6148: 'EEPROM Verification', 10496: 'FRONT STEERING Offline', 10243: 'FRONT STEERING Overheat', 10244: 'FRONT STEERING Stator high current', 10245: 'FRONT STEERING Supply voltage low', 10246: 'FRONT STEERING Supply voltage high', 26880: 'HYDRAULIC BRAKES Accumulator', 26881: 'HYDRAULIC BRAKES Contour L', 26882: 'HYDRAULIC BRAKES Contour R', 26888: 'HYDRAULIC BRAKES GRACEFUL_DRIVER ', 26633: 'HYDRAULIC BRAKES NON_ZERO_STARTUP_VELOCITY ', 26890: 'HYDRAULIC BRAKES CALIBRATOR_UNIT_CHECK_ERROR ', 22784: 'IOLIB ERRORS ERROR_FATAL', 22529: 'IOLIB ERRORS ERROR_NON_FATAL', 22786: 'IOLIB ERRORS ERROR_FPU', 22531: 'IOLIB ERRORS WARNING_CFG_FLASH', 22532: 'IOLIB ERRORS WARNING_FLASH', 22533: 'IOLIB ERRORS WARNING_RAM', 4096: 'LIGHTS CONTROL At least one lights pin error', 37120: 'MAINFSM BKU_LOST_IN_ARMED', 35072: 'POWER MANAGEMENT Mass relay pin', 35073: 'POWER MANAGEMENT BKU turnoff pin', 33024: 'PSTED Offline', 33025: 'PSTED Hardware fault', 33026: 'PSTED Emergency stop', 33027: 'PSTED Overheat', 33028: 'PSTED Phys limits', 33029: 'PSTED Contactor fault', 33030: 'PSTED Software and config', 33031: 'PSTED Precharge fault', 33034: 'PSTED Other errors', 32784: 'PSTED Contactor warning', 32785: 'PSTED Overheat warning', 32786: 'PSTED Sensor warning', 32787: 'PSTED High voltage warning', 32788: 'PSTED Other warning', 12544: 'REAR STEERING Offline', 12291: 'REAR STEERING Overheat', 12292: 'REAR STEERING Stator high current', 12293: 'REAR STEERING Supply voltage low', 12294: 'REAR STEERING Supply voltage high', 28672: 'SUSPENSION Hardware fault', 28673: 'SUSPENSION Pressure limit warning', 28674: 'SUSPENSION Height timeout warning', 47360: 'T15_CONTROL HARDWARE', 30720: 'VOLTAGE MONITORING V24 undervoltage', 30721: 'VOLTAGE MONITORING V24 overvoltage', 30722: 'VOLTAGE MONITORING V12 undervoltage', 30723: 'VOLTAGE MONITORING V12 overvoltage', 30724: 'VOLTAGE MONITORING IOLIB_24V', 30725: 'VOLTAGE MONITORING IOLIB_12V',
{18432: 'ABS FL Hardware', 18433: 'ABS FL Wiring', 18434: 'ABS FL Warning', 18435: 'ABS FL Failure', 18436: 'ABS FR Hardware', 18437: 'ABS FR Wiring', 18438: 'ABS FR Warning', 18439: 'ABS FR Failure', 18440: 'ABS RL Hardware', 18441: 'ABS RL Wiring', 18442: 'ABS RL Warning', 18443: 'ABS RL Failure', 18444: 'ABS RR Hardware', 18445: 'ABS RR Wiring', 18446: 'ABS RR Warning', 18447: 'ABS RR Failure', 24832: 'CHARGING BZU_OFFLINE', 24579: 'CHARGING BMS_OFFLINE', 24580: 'CHARGING BZU_HARDWARE_FAILURE', 24581: 'CHARGING BZU_OVERHEAT', 24582: 'CHARGING BZU_INPUT_VOLTAGE_ERROR', 24583: 'CHARGING BZU_COMMUNICATION_ERROR', 43008: 'COOLING_FAN HARDWARE_ERROR', 43009: 'COOLING_FAN WRONG_SETTINGS', 20736: 'DISCRETE INPUTS Red button', 20481: 'DISCRETE INPUTS Antifreeze sensor', 20738: 'DISCRETE INPUTS Brake fluid sensor', 49408: 'DISCRETE_OUTPUT PARKING_BRAKE_PIN_ERROR', 49409: 'DISCRETE_OUTPUT CHARGE_CP_PIN_ERROR', 49410: 'DISCRETE_OUTPUT START_PSTED_PIN_ERROR', 49155: 'DISCRETE_OUTPUT SUSP_VALVE_UP_1_PIN_ERROR', 49156: 'DISCRETE_OUTPUT SUSP_VALVE_UP_2_PIN_ERROR', 49157: 'DISCRETE_OUTPUT SUSP_VALVE_UP_3_PIN_ERROR', 49158: 'DISCRETE_OUTPUT SUSP_VALVE_UP_4_PIN_ERROR', 49159: 'DISCRETE_OUTPUT SUSP_VALVE_DOWN_1_PIN_ERROR', 49160: 'DISCRETE_OUTPUT SUSP_VALVE_DOWN_2_PIN_ERROR', 49161: 'DISCRETE_OUTPUT SUSP_VALVE_DOWN_3_PIN_ERROR', 49162: 'DISCRETE_OUTPUT SUSP_VALVE_DOWN_4_PIN_ERROR', 49419: 'DISCRETE_OUTPUT DISCRETE_BRAKE_PUMP_PIN_ERROR', 49420: 'DISCRETE_OUTPUT DISCRETE_BRAKE_VALVE_1_8_PIN_ERROR', 49421: 'DISCRETE_OUTPUT DISCRETE_BRAKE_VALVE_2_9_PIN_ERROR', 49166: 'DISCRETE_OUTPUT CHARGE_STATE_LED_PIN_ERROR', 6144: 'EEPROM CRC', 6145: 'EEPROM Hardware', 6146: 'EEPROM Nullptr', 6403: 'EEPROM Init timeout', 6148: 'EEPROM Verification', 10496: 'FRONT STEERING Offline', 10243: 'FRONT STEERING Overheat', 10244: 'FRONT STEERING Stator high current', 10245: 'FRONT STEERING Supply voltage low', 10246: 'FRONT STEERING Supply voltage high', 26880: 'HYDRAULIC BRAKES Accumulator', 26881: 'HYDRAULIC BRAKES Contour L', 26882: 'HYDRAULIC BRAKES Contour R', 26888: 'HYDRAULIC BRAKES GRACEFUL_DRIVER ', 26633: 'HYDRAULIC BRAKES NON_ZERO_STARTUP_VELOCITY ', 26890: 'HYDRAULIC BRAKES CALIBRATOR_UNIT_CHECK_ERROR ', 22784: 'IOLIB ERRORS ERROR_FATAL', 22529: 'IOLIB ERRORS ERROR_NON_FATAL', 22786: 'IOLIB ERRORS ERROR_FPU', 22531: 'IOLIB ERRORS WARNING_CFG_FLASH', 22532: 'IOLIB ERRORS WARNING_FLASH', 22533: 'IOLIB ERRORS WARNING_RAM', 4096: 'LIGHTS CONTROL At least one lights pin error', 37120: 'MAINFSM BKU_LOST_IN_ARMED', 35072: 'POWER MANAGEMENT Mass relay pin', 35073: 'POWER MANAGEMENT BKU turnoff pin', 33024: 'PSTED Offline', 33025: 'PSTED Hardware fault', 33026: 'PSTED Emergency stop', 33027: 'PSTED Overheat', 33028: 'PSTED Phys limits', 33029: 'PSTED Contactor fault', 33030: 'PSTED Software and config', 33031: 'PSTED Precharge fault', 33034: 'PSTED Other errors', 32784: 'PSTED Contactor warning', 32785: 'PSTED Overheat warning', 32786: 'PSTED Sensor warning', 32787: 'PSTED High voltage warning', 32788: 'PSTED Other warning', 12544: 'REAR STEERING Offline', 12291: 'REAR STEERING Overheat', 12292: 'REAR STEERING Stator high current', 12293: 'REAR STEERING Supply voltage low', 12294: 'REAR STEERING Supply voltage high', 28672: 'SUSPENSION Hardware fault', 28673: 'SUSPENSION Pressure limit warning', 28674: 'SUSPENSION Height timeout warning', 47360: 'T15_CONTROL HARDWARE', 30720: 'VOLTAGE MONITORING V24 undervoltage', 30721: 'VOLTAGE MONITORING V24 overvoltage', 30722: 'VOLTAGE MONITORING V12 undervoltage', 30723: 'VOLTAGE MONITORING V12 overvoltage', 30724: 'VOLTAGE MONITORING IOLIB_24V', 30725: 'VOLTAGE MONITORING IOLIB_12V',