## Лист с параметрами
name | address | description | scale | scaleB | unit | value | scale_value | scale_format | type | index | sub_index
PSTED_TORQUE | 0x210802 |  | 1 |  | % |  |  |  | SIGNED8
PSTED_MOTOR_SPEED | 0x210803 |  | 4.0959 |  | об.мин |  |  |  | SIGNED16
PSTED_CURRENT | 0x210804 |  | 0.19538 |  | А |  |  |  | SIGNED8
PSTED_VOLTAGE | 0x210806 |  | 0.15741 |  | В |  |  |  | UNSIGNED8
PSTED_MOTOR_TEMP | 0x210808 |  |  | 40 | ° |  |  |  | UNSIGNED8
PSTED_INV_RADIATOR_TEMP | 0x21080b |  |  | 40 | ° |  |  |  | UNSIGNED8
PSTED_OUT_BMS_VOLTAGE | 0x210705 |  | 10 |  | В |  |  |  | UNSIGNED16
SYSTEM_24V_VOLTAGE | 0x213501 |  | 1000 |  | В |  |  |  | UNSIGNED16

## Рули
STEERING_SERVO_CUR_POS_FRONT | 0x211104 | parrots | SIGNED16
STEERING_SERVO_CUR_POS_REAR | 0x211204 | parrots | SIGNED16
STEERING_SERVO_CURRENT_FRONT | 0x21110c | A | SIGNED16
STEERING_SERVO_CURRENT_REAR | 0x21120c | A | SIGNED16
STEERING_SERVO_TEMP_FRONT | 0x21110D |  | UNSIGNED8
STEERING_SERVO_TEMP_REAR | 0x21120D |  | UNSIGNED8

## Инвертор
PSTED_TORQUE | 0x210802 | 1 |  | % | SIGNED8
PSTED_MOTOR_SPEED | 0x210803 | 4.0959 |  | об.мин | SIGNED16
PSTED_CURRENT | 0x210804 | 0.19538 |  | А | SIGNED8
PSTED_VOLTAGE | 0x210806 | 0.15741 |  | В | UNSIGNED8
PSTED_MOTOR_TEMP | 0x210808 |  | 40 | ° | UNSIGNED8
PSTED_INV_RADIATOR_TEMP | 0x21080b |  | 40 | ° | UNSIGNED8
PSTED_OUT_BMS_VOLTAGE | 0x210705 | 10 |  | В | UNSIGNED16
SYSTEM_24V_VOLTAGE | 0x213501 | 1000 |  | В | UNSIGNED16

## Подвеска
SUSPENSION_HEIGHT_CUR_1 | 0x213002 |  | SIGNED16
SUSPENSION_HEIGHT_CUR_2 | 0x213003 |  | SIGNED16
SUSPENSION_HEIGHT_CUR_3 | 0x213004 |  | SIGNED16
SUSPENSION_HEIGHT_CUR_4 | 0x213005 |  | SIGNED16
SUSPENSION_PRESSURE_CUR_1 | 0x213006 | 1000 | UNSIGNED16
SUSPENSION_PRESSURE_CUR_2 | 0x213007 | 1000 | UNSIGNED16
SUSPENSION_PRESSURE_CUR_3 | 0x213008 | 1000 | UNSIGNED16
SUSPENSION_PRESSURE_CUR_4 | 0x213009 | 1000 | UNSIGNED16

## Все параметры
name | address | description | scale | scaleB | unit | value | scale_value | scale_format | type | index | sub_index
ABS_FAILURE_COUNT_THRESHOLD | 0x216006 | [7 empty] | UNSIGNED16
ABS_FILTER_FACTOR | 0x21600B | [7 empty] | UNSIGNED8
ABS_MOTOR_MIN_SPEED_THRESHOLD | 0x216004 | [7 empty] | FLOAT
ABS_SENSOR_MAPPING_FL | 0x216007 | [7 empty] | UNSIGNED8
ABS_SENSOR_MAPPING_FR | 0x216008 | [7 empty] | UNSIGNED8
ABS_SENSOR_MAPPING_RL | 0x216009 | [7 empty] | UNSIGNED8
ABS_SENSOR_MAPPING_RR | 0x21600A | [7 empty] | UNSIGNED8
ABS_WARNING_COUNT_THRESHOLD | 0x216005 | [7 empty] | UNSIGNED16
ABS_WHEEL_DIAMETER | 0x216002 | [7 empty] | UNSIGNED16
ABS_WHEEL_MIN_SPEED_THRESHOLD | 0x216003 | [7 empty] | FLOAT
ABS_WHEEL_TICK_COUNT | 0x216001 | [7 empty] | UNSIGNED8
ACTIVE_CRITICAL_NUMBER_CANOPEN | 0x211505 | [7 empty] | UNSIGNED8
ACTIVE_WARNING_NUMBER_CANOPEN | 0x211504 | [7 empty] | UNSIGNED8
BMS_TIMEOUT_MS | 0x214001 | [7 empty] | UNSIGNED16
BRAKE_ACC_CRITICAL_TIMEOUT_MS | 0x211604 | [7 empty] | UNSIGNED16
BRAKE_ACC_CUR_PRESSURE | 0x211705 | [7 empty] | UNSIGNED16
BRAKE_ACC_PRESSURE_CRITICAL | 0x211603 | [7 empty] | UNSIGNED16
BRAKE_ACC_PRESSURE_MAX | 0x211601 | [7 empty] | UNSIGNED16
BRAKE_ACC_PRESSURE_MIN | 0x211602 | [7 empty] | UNSIGNED16
BRAKE_ADC_FILTER_FACTOR | 0x21160F | [7 empty] | UNSIGNED8
BRAKE_CMD_CANOPEN | 0x211701 | [7 empty] | UNSIGNED8
BRAKE_CONT1_CUR_PRESSURE_CANOPEN | 0x211702 | [7 empty] | UNSIGNED16
BRAKE_CONT2_CUR_PRESSURE_CANOPEN | 0x211703 | [7 empty] | UNSIGNED16
BRAKE_CURVE_PRESSURE_1 | 0x211806 | [7 empty] | UNSIGNED8
BRAKE_CURVE_PRESSURE_2 | 0x211807 | [7 empty] | UNSIGNED8
BRAKE_CURVE_PRESSURE_3 | 0x211808 | [7 empty] | UNSIGNED8
BRAKE_CURVE_PRESSURE_4 | 0x211809 | [7 empty] | UNSIGNED8
BRAKE_CURVE_PRESSURE_5 | 0x21180A | [7 empty] | UNSIGNED8
BRAKE_CURVE_TIME_1 | 0x211801 | [7 empty] | UNSIGNED16
BRAKE_CURVE_TIME_2 | 0x211802 | [7 empty] | UNSIGNED16
BRAKE_CURVE_TIME_3 | 0x211803 | [7 empty] | UNSIGNED16
BRAKE_CURVE_TIME_4 | 0x211804 | [7 empty] | UNSIGNED16
BRAKE_CURVE_TIME_5 | 0x211805 | [7 empty] | UNSIGNED16
BRAKE_DIRECT_UNITS_CONTROL | 0x21160D | [7 empty] | UNSIGNED8
BRAKE_EMERGENCY_STOP_POWER | 0x2116012 | [7 empty] | UNSIGNED8
BRAKE_MANUAL_PUMP_EN | 0x211706 | [7 empty] | UNSIGNED8
BRAKE_PID_INT_DENOM | 0x21160C | [7 empty] | UNSIGNED16
BRAKE_PID_INT_NUM | 0x21160B | [7 empty] | UNSIGNED16
BRAKE_PID_PROP_DENOM | 0x21160A | [7 empty] | UNSIGNED16
BRAKE_PID_PROP_NUM | 0x211609 | [7 empty] | UNSIGNED16
BRAKE_PUMP_ENABLED | 0x211704 | [7 empty] | UNSIGNED8
BRAKE_SLA_VOLT_MAX | 0x211605 | [7 empty] | UNSIGNED16
BRAKE_SLA_VOLT_MIN | 0x211606 | [7 empty] | UNSIGNED16
BRAKE_SLAL_MANUAL_CTRL | 0x211709 | [7 empty] | UNSIGNED16
BRAKE_SLAR_MANUAL_CTRL | 0x21170B | [7 empty] | UNSIGNED16
BRAKE_SLR_VOLT_MAX | 0x211607 | [7 empty] | UNSIGNED16
BRAKE_SLR_VOLT_MIN | 0x211608 | [7 empty] | UNSIGNED16
BRAKE_SLRL_MANUAL_CTRL | 0x21170A | [7 empty] | UNSIGNED16
BRAKE_SLRR_MANUAL_CTRL | 0x21170C | [7 empty] | UNSIGNED16
BRAKE_SMC_VOLT_MAX | 0x2116010 | [7 empty] | UNSIGNED16
BRAKE_SMC_VOLT_MIN | 0x2116011 | [7 empty] | UNSIGNED16
BRAKE_SMC1_MANUAL_CTRL | 0x211707 | [7 empty] | UNSIGNED16
BRAKE_SMC2_MANUAL_CTRL | 0x211708 | [7 empty] | UNSIGNED16
BRAKE_TASK_ACTIVE | 0x21160E | [7 empty] | UNSIGNED8
CANOPEN_ERROR_LIST_TIMEOUT | 0x211502 | [7 empty] | UNSIGNED32
CANOPEN_ERROR_LIST_VALUE | 0x211501 | [7 empty] | UNSIGNED16
CHARGER_IGNORE_VOLT_ERR_TIMEOUT_MS | 0x214004 | [7 empty] | UNSIGNED16
CHARGER_PSTED_VOLTAGE_THRES | 0x214003 | [7 empty] | UNSIGNED16
CHARGER_TIMEOUT_MS | 0x214002 | [7 empty] | UNSIGNED16
EEPROM_CMD_READ | 0x210201 | [7 empty] | UNSIGNED32
EEPROM_CMD_WRITE | 0x210202 | [7 empty] | UNSIGNED32
ERROR_LIST_ONLY_CRITICAL | 0x211506 | [7 empty] | UNSIGNED8
GLOBAL_MANUAL_ENABLE | 0x210001 | [7 empty] | UNSIGNED8
INPUT_ANTIFREEZE_SENSOR | 0x215002 | [7 empty] | UNSIGNED8
INPUT_BRAKE_FLUID_SENSOR | 0x215003 | [7 empty] | UNSIGNED8
INPUT_RED_BUTTON | 0x215001 | [7 empty] | UNSIGNED8
IOLIB_CFG_FLASH_ERRORS | 0x211303 | [7 empty] | UNSIGNED16
IOLIB_ERROR_CODE | 0x211301 | [7 empty] | UNSIGNED8
IOLIB_ERROR_DEVICE | 0x211302 | [7 empty] | UNSIGNED8
IOLIB_FLASH_ERRORS | 0x211304 | [7 empty] | UNSIGNED16
IOLIB_RAM_ERRORS | 0x211305 | [7 empty] | UNSIGNED16
JOYSTICK_ENABLE | 0x210002 | [7 empty] | UNSIGNED8
JOYSTICK_TIMEOUT | 0x212004 | [7 empty] | UNSIGNED16
LIGHTS_TURNS_PERIOD_MS | 0x210101 | [7 empty] | UNSIGNED16
PARKING_BRAKE_CMD_HOLD_CANOPEN | 0x214501 | [7 empty] | UNSIGNED8
PARKING_BRAKE_HELD_CANOPEN | 0x214502 | [7 empty] | UNSIGNED8
POWER_BKU_TURNOFF_TIMEOUT_MS | 0x212002 | [7 empty] | UNSIGNED16
PSTED_CURRENT | 0x210804 | [7 empty] | SIGNED8
PSTED_ERRORS_1 | 0x21080D | [7 empty] | UNSIGNED32
PSTED_ERRORS_2 | 0x21080E | [7 empty] | UNSIGNED16
PSTED_FLUXCOIL_TEMP | 0x210809 | [7 empty] | UNSIGNED8
PSTED_INV_INTERNAL_TEMP | 0x21080B | [7 empty] | UNSIGNED8
PSTED_INV_RADIATOR_TEMP | 0x21080A | [7 empty] | UNSIGNED8
PSTED_ISOLATION_STATUS | 0x21080C | [7 empty] | UNSIGNED32
PSTED_MANUAL_REFTORQUE | 0x2108010 | [7 empty] | SIGNED16
PSTED_MOTOR_SPEED | 0x210803 | [7 empty] | SIGNED16
PSTED_MOTOR_TEMP | 0x210808 | [7 empty] | UNSIGNED8
PSTED_OUT_BMS_VOLTAGE | 0x210705 | [7 empty] | UNSIGNED16
PSTED_OUT_EM_STOP | 0x210702 | [7 empty] | UNSIGNED8
PSTED_OUT_FLUX_CURRENT | 0x210704 | [7 empty] | UNSIGNED8
PSTED_OUT_REF_TORQUE | 0x210703 | [7 empty] | SIGNED16
PSTED_OUT_RUN | 0x210701 | [7 empty] | UNSIGNED8
PSTED_PHASE_VOLTAGE | 0x210807 | [7 empty] | UNSIGNED8
PSTED_POWER | 0x210805 | [7 empty] | SIGNED8
PSTED_RAMP_MAX_TORQUE | 0x210902 | [7 empty] | UNSIGNED16
PSTED_RAMP_TIME_MS | 0x210903 | [7 empty] | UNSIGNED16
PSTED_STATUS | 0x210801 | [7 empty] | UNSIGNED32
PSTED_TORQUE | 0x210802 | [7 empty] | SIGNED8
PSTED_TORQUE_INVERT | 0x210901 | [7 empty] | UNSIGNED8
PSTED_VOLTAGE | 0x210806 | [7 empty] | UNSIGNED8
PSTED_WARNINGS | 0x21080F | [7 empty] | UNSIGNED16
RESET_ERRORS_CMD_CANOPEN | 0x212501 | [7 empty] | UNSIGNED32
SM_CURRENT_STATE | 0x211503 | [7 empty] | UNSIGNED8
STEERING_AUTOPILOT_CMD_FRONT | 0x211101 | [7 empty] | UNSIGNED32
STEERING_AUTOPILOT_CMD_REAR | 0x211201 | [7 empty] | UNSIGNED32
STEERING_AUTOPILOT_CUR_POS_FRONT | 0x211102 | [7 empty] | UNSIGNED32
STEERING_AUTOPILOT_CUR_POS_REAR | 0x211202 | [7 empty] | UNSIGNED32
STEERING_MANUAL_CMD_FRONT | 0x211001 | [7 empty] | SIGNED16
STEERING_MANUAL_CMD_REAR | 0x211002 | [7 empty] | SIGNED16
STEERING_PARAM_INVERT_FRONT | 0x21110A | [7 empty] | UNSIGNED8
STEERING_PARAM_INVERT_REAR | 0x21120A | [7 empty] | UNSIGNED8
STEERING_PARAM_MAX_FRONT | 0x211108 | [7 empty] | SIGNED16
STEERING_PARAM_MAX_REAR | 0x211208 | [7 empty] | SIGNED16
STEERING_PARAM_MIN_FRONT | 0x211109 | [7 empty] | SIGNED16
STEERING_PARAM_MIN_REAR | 0x211209 | [7 empty] | SIGNED16
STEERING_PARAM_MSG_TIMEOUT | 0x211003 | [7 empty] | UNSIGNED16
STEERING_PARAM_REAR_TASK_ACTIVE | 0x211004 | [7 empty] | UNSIGNED8
STEERING_PARAM_ZERO_FRONT | 0x211107 | [7 empty] | SIGNED16
STEERING_PARAM_ZERO_REAR | 0x211207 | [7 empty] | SIGNED16
STEERING_SERVO_CMD_FRONT | 0x211103 | [7 empty] | SIGNED16
STEERING_SERVO_CMD_REAR | 0x211203 | [7 empty] | SIGNED16
STEERING_SERVO_CUR_POS_FRONT | 0x211104 | [7 empty] | SIGNED16
STEERING_SERVO_CUR_POS_REAR | 0x211204 | [7 empty] | SIGNED16
STEERING_SERVO_CURRENT_FRONT | 0x21110C | [7 empty] | SIGNED16
STEERING_SERVO_CURRENT_REAR | 0x21120C | [7 empty] | SIGNED16
STEERING_SERVO_MOTORTEMP_FRONT | 0x21110E | [7 empty] | UNSIGNED8
STEERING_SERVO_MOTORTEMP_REAR | 0x21120E | [7 empty] | UNSIGNED8
STEERING_SERVO_PRESENT_FRONT | 0x211106 | [7 empty] | UNSIGNED8
STEERING_SERVO_PRESENT_REAR | 0x211206 | [7 empty] | UNSIGNED8
STEERING_SERVO_RUN_FRONT | 0x211105 | [7 empty] | UNSIGNED8
STEERING_SERVO_RUN_REAR | 0x211205 | [7 empty] | UNSIGNED8
STEERING_SERVO_STATUS_FRONT | 0x21110B | [7 empty] | UNSIGNED8
STEERING_SERVO_STATUS_REAR | 0x21120B | [7 empty] | UNSIGNED8
STEERING_SERVO_TEMP_FRONT | 0x21110D | [7 empty] | UNSIGNED8
STEERING_SERVO_TEMP_REAR | 0x21120D | [7 empty] | UNSIGNED8
SUSPENSION_ENABLE_PIN_SIGNAL | 0x213001 | [7 empty] | UNSIGNED8
SUSPENSION_HEIGHT_CUR_1 | 0x213002 | [7 empty] | SIGNED16
SUSPENSION_HEIGHT_CUR_2 | 0x213003 | [7 empty] | SIGNED16
SUSPENSION_HEIGHT_CUR_3 | 0x213004 | [7 empty] | SIGNED16
SUSPENSION_HEIGHT_CUR_4 | 0x213005 | [7 empty] | SIGNED16
SUSPENSION_HEIGHT_H_OFFSET_1 | 0x21310A | [7 empty] | UNSIGNED16
SUSPENSION_HEIGHT_H_OFFSET_2 | 0x21310C | [7 empty] | UNSIGNED16
SUSPENSION_HEIGHT_H_OFFSET_3 | 0x21310B | [7 empty] | UNSIGNED16
SUSPENSION_HEIGHT_H_OFFSET_4 | 0x21310D | [7 empty] | UNSIGNED16
SUSPENSION_HEIGHT_INVERT_1 | 0x213106 | [7 empty] | UNSIGNED8
SUSPENSION_HEIGHT_INVERT_2 | 0x213107 | [7 empty] | UNSIGNED8
SUSPENSION_HEIGHT_INVERT_3 | 0x213108 | [7 empty] | UNSIGNED8
SUSPENSION_HEIGHT_INVERT_4 | 0x213109 | [7 empty] | UNSIGNED8
SUSPENSION_HEIGHT_SENSOR_FILTER_PARAM | 0x213105 | [7 empty] | UNSIGNED8
SUSPENSION_HEIGHT_TOLERANCE | 0x213103 | [7 empty] | UNSIGNED16
SUSPENSION_PRESSURE_CUR_1 | 0x213006 | [7 empty] | UNSIGNED16
SUSPENSION_PRESSURE_CUR_2 | 0x213007 | [7 empty] | UNSIGNED16
SUSPENSION_PRESSURE_CUR_3 | 0x213008 | [7 empty] | UNSIGNED16
SUSPENSION_PRESSURE_CUR_4 | 0x213009 | [7 empty] | UNSIGNED16
SUSPENSION_PRESSURE_MAX | 0x213101 | [7 empty] | UNSIGNED16
SUSPENSION_PRESSURE_MIN | 0x213102 | [7 empty] | UNSIGNED16
SUSPENSION_PRESSURE_SENSOR_FILTER_PARAM | 0x213104 | [7 empty] | UNSIGNED8
SUSPENSION_TASK_DETAILED_STATUS | 0x21300A | [7 empty] | UNSIGNED32
SYSTEM_12V_VOLTAGE | 0x213502 | [7 empty] | UNSIGNED16
SYSTEM_12V_VOLTAGE_LOWER_LIM | 0x213505 | [7 empty] | UNSIGNED16
SYSTEM_12V_VOLTAGE_UPPER_LIM | 0x213506 | [7 empty] | UNSIGNED16
SYSTEM_24V_VOLTAGE | 0x213501 | [7 empty] | UNSIGNED16
SYSTEM_24V_VOLTAGE_LOWER_LIM | 0x213503 | [7 empty] | UNSIGNED16
SYSTEM_24V_VOLTAGE_UPPER_LIM | 0x213504 | [7 empty] | UNSIGNED16
SYSTEM_BKU_MSG_TIMEOUT | 0x212003 | [7 empty] | UNSIGNED16
SYSTEM_BKU_ONLINE | 0x212001 | [7 empty] | UNSIGNED8
SYSTEM_BMS_ONLINE | 0x214005 | [7 empty] | UNSIGNED8
SYSTEM_BZU_ONLINE | 0x214006 | [7 empty] | UNSIGNED8
SYSTEM_PSTED_ONLINE | 0x210706 | [7 empty] | UNSIGNED8