## Лист1
Task ID | Task | Error bit | Priority | Description | Code
0 | UNDEFINED
1 | CANOPEN
2 | LIGHTS CONTROL | 0 | 0 | At least one lights pin error | 4096
3 | EEPROM | 0 | 0 | CRC | 6144
|  | 1 | 0 | Hardware | 6145
|  | 2 | 0 | Nullptr | 6146
|  | 3 | 1 | Init timeout | 6403
|  | 4 | 0 | Verification | 6148
4 | J1939
5 | FRONT STEERING | 0 | 1 | Offline | 10496
|  | 3 | 0 | Overheat | 10243
|  | 4 | 0 | Stator high current | 10244
|  | 5 | 0 | Supply voltage low | 10245
|  | 6 | 0 | Supply voltage high | 10246
6 | REAR STEERING | 0 | 1 | Offline | 12544
|  | 3 | 0 | Overheat | 12291
|  | 4 | 0 | Stator high current | 12292
|  | 5 | 0 | Supply voltage low | 12293
|  | 6 | 0 | Supply voltage high | 12294
7 | PARKING BRAKE | 0 | 1 | Pin hardware error | 14592
8 | SYSTEM
9 | ABS | 0 | 0 | FL Hardware | 18432
|  | 1 | 0 | FL Wiring | 18433
|  | 2 | 0 | FL Warning | 18434
|  | 3 | 0 | FL Failure | 18435
|  | 4 | 0 | FR Hardware | 18436
|  | 5 | 0 | FR Wiring | 18437
|  | 6 | 0 | FR Warning | 18438
|  | 7 | 0 | FR Failure | 18439
|  | 8 | 0 | RL Hardware | 18440
|  | 9 | 0 | RL Wiring | 18441
|  | 10 | 0 | RL Warning | 18442
|  | 11 | 0 | RL Failure | 18443
|  | 12 | 0 | RR Hardware | 18444
|  | 13 | 0 | RR Wiring | 18445
|  | 14 | 0 | RR Warning | 18446
|  | 15 | 0 | RR Failure | 18447
10 | DISCRETE INPUTS | 0 | 1 | Red button | 20736
|  | 1 | 0 | Antifreeze sensor | 20481
|  | 2 | 1 | Brake fluid sensor | 20738
11 | IOLIB ERRORS | 0 | 1 | ERROR_FATAL | 22784
|  | 1 | 0 | ERROR_NON_FATAL | 22529
|  | 2 | 1 | ERROR_FPU | 22786
|  | 3 | 0 | WARNING_CFG_FLASH | 22531
|  | 4 | 0 | WARNING_FLASH | 22532
|  | 5 | 0 | WARNING_RAM | 22533
12 | CHARGING | 0 | 1 | CP pin error | 24832
|  | 1 | 1 | PSTED pin error | 24833
|  | 2 | 1 | BZU offline | 24834
|  | 3 | 0 | BMS offline | 24579
|  | 4 | 0 | BZU hardware error | 24580
|  | 5 | 0 | BZU overheat | 24581
|  | 6 | 0 | BZU input voltage error | 24582
|  | 7 | 0 | BZU communication error | 24583
13 | HYDRAULIC BRAKES | 0 | 1 | Accumulator | 26880
|  | 1 | 1 | SMC1 | 26881
|  | 2 | 1 | SMC2 | 26882
|  | 3 | 1 | Contour L | 26883
|  | 4 | 1 | Contour R | 26884
|  | 5 | 0 | Graceful driver | 26629
|  | 9 | 0 | Non-zero startup velocity | 26633
14 | SUSPENSION | 0 | 0 | Hardware fault | 28672
|  | 1 | 0 | Pressure limit warning | 28673
|  | 2 | 0 | Height timeout warning | 28674
15 | VOLTAGE MONITORING | 0 | 0 | V24 undervoltage | 30720
|  | 1 | 0 | V24 overvoltage | 30721
|  | 2 | 0 | V12 undervoltage | 30722
|  | 3 | 0 | V12 overvoltage | 30723
|  | 4 | 0 | IOLIB_24V | 30724
|  | 5 | 0 | IOLIB_12V | 30725
16 | PSTED | 0 | 1 | Offline | 33024
|  | 1 | 1 | Hardwsre fault | 33025
|  | 2 | 1 | Emergency stop | 33026
|  | 3 | 1 | Overheat | 33027
|  | 4 | 1 | Phys limits | 33028
|  | 5 | 1 | Contactor fault | 33029
|  | 6 | 1 | Software and config | 33030
|  | 7 | 1 | Precharge fault | 33031
|  | 10 | 1 | Other errors | 33034
|  | 16 | 0 | Contactor warning | 32784
|  | 17 | 0 | Overheat warning | 32785
|  | 18 | 0 | Sensor warning | 32786
|  | 19 | 0 | High voltage warning | 32787
|  | 20 | 0 | Other warning | 32788
17 | POWER MANAGEMENT | 0 | 1 | Mass relay pin | 35072
|  | 1 | 1 | BKU turnoff pin | 35073