## Лист3
manual | enable
0x2100 | 0 | UNSIGNED8
0x2100 | 1 | UNSIGNED8 | GLOBAL_MANUAL_ENABLE
0x2100 | 2 | UNSIGNED8 | JOYSTICK_ENABLE
Turn | indicators
0x2101 | 0 | UNSIGNED8
0x2101 | 1 | UNSIGNED16 | LIGHTS_TURNS_PERIOD_MS
EEPROM
0x2102 | 0 | UNSIGNED8
0x2102 | 1 | UNSIGNED32 | EEPROM_CMD_READ
0x2102 | 2 | UNSIGNED32 | EEPROM_CMD_WRITE
PSTED | (outputs)
0x2107 | 0 | UNSIGNED8
0x2107 | 1 | UNSIGNED8 | PSTED_OUT_RUN
0x2107 | 2 | UNSIGNED8 | PSTED_OUT_EM_STOP
0x2107 | 3 | SIGNED16 | PSTED_OUT_REF_TORQUE
0x2107 | 4 | UNSIGNED8 | PSTED_OUT_FLUX_CURRENT
0x2107 | 5 | UNSIGNED16 | PSTED_OUT_BMS_VOLTAGE
0x2107 | 6 | UNSIGNED8 | SYSTEM_PSTED_ONLINE
PSTED | (inputs)
0x2108 | 0 | UNSIGNED8
0x2108 | 1 | UNSIGNED32 | PSTED_STATUS
0x2108 | 2 | SIGNED8 | PSTED_TORQUE
0x2108 | 3 | SIGNED16 | PSTED_MOTOR_SPEED
0x2108 | 4 | SIGNED8 | PSTED_CURRENT
0x2108 | 5 | SIGNED8 | PSTED_POWER
0x2108 | 6 | UNSIGNED8 | PSTED_VOLTAGE
0x2108 | 7 | UNSIGNED8 | PSTED_PHASE_VOLTAGE
0x2108 | 8 | UNSIGNED8 | PSTED_MOTOR_TEMP
0x2108 | 9 | UNSIGNED8 | PSTED_FLUXCOIL_TEMP
0x2108 | 10 | UNSIGNED8 | PSTED_INV_RADIATOR_TEMP
0x2108 | 11 | UNSIGNED8 | PSTED_INV_INTERNAL_TEMP
0x2108 | 12 | UNSIGNED32 | PSTED_ISOLATION_STATUS
0x2108 | 13 | UNSIGNED32 | PSTED_ERRORS_1
0x2108 | 14 | UNSIGNED16 | PSTED_ERRORS_2
0x2108 | 15 | UNSIGNED16 | PSTED_WARNINGS
0x2108 | 16 | SIGNED16 | PSTED_MANUAL_REFTORQUE
PSTED | (paramaters)
0x2109 | 0 | UNSIGNED8
0x2109 | 1 | UNSIGNED8 | PSTED_TORQUE_INVERT
0x2109 | 2 | UNSIGNED16 | PSTED_RAMP_MAX_TORQUE
0x2109 | 3 | UNSIGNED16 | PSTED_RAMP_TIME_MS
Steering | common
0x2110 | 0 | UNSIGNED8
0x2110 | 1 | SIGNED16 | STEERING_MANUAL_CMD_FRONT
0x2110 | 2 | SIGNED16 | STEERING_MANUAL_CMD_REAR
0x2110 | 3 | UNSIGNED16 | STEERING_PARAM_MSG_TIMEOUT
0x2110 | 4 | UNSIGNED8 | STEERING_PARAM_REAR_TASK_ACTIVE
Steering | front
0x2111 | 0 | UNSIGNED8
0x2111 | 1 | UNSIGNED32 | STEERING_AUTOPILOT_CMD_FRONT
0x2111 | 2 | UNSIGNED32 | STEERING_AUTOPILOT_CUR_POS_FRONT
0x2111 | 3 | SIGNED16 | STEERING_SERVO_CMD_FRONT
0x2111 | 4 | SIGNED16 | STEERING_SERVO_CUR_POS_FRONT
0x2111 | 5 | UNSIGNED8 | STEERING_SERVO_RUN_FRONT
0x2111 | 6 | UNSIGNED8 | STEERING_SERVO_PRESENT_FRONT
0x2111 | 7 | SIGNED16 | STEERING_PARAM_ZERO_FRONT
0x2111 | 8 | SIGNED16 | STEERING_PARAM_MAX_FRONT
0x2111 | 9 | SIGNED16 | STEERING_PARAM_MIN_FRONT
0x2111 | 10 | UNSIGNED8 | STEERING_PARAM_INVERT_FRONT
0x2111 | 11 | UNSIGNED8 | STEERING_SERVO_STATUS_FRONT
0x2111 | 12 | SIGNED16 | STEERING_SERVO_CURRENT_FRONT
0x2111 | 13 | UNSIGNED8 | STEERING_SERVO_TEMP_FRONT
0x2111 | 14 | UNSIGNED8 | STEERING_SERVO_MOTORTEMP_FRONT
Steering | rear
0x2112 | 0 | UNSIGNED8
0x2112 | 1 | UNSIGNED32 | STEERING_AUTOPILOT_CMD_REAR
0x2112 | 2 | UNSIGNED32 | STEERING_AUTOPILOT_CUR_POS_REAR
0x2112 | 3 | SIGNED16 | STEERING_SERVO_CMD_REAR
0x2112 | 4 | SIGNED16 | STEERING_SERVO_CUR_POS_REAR
0x2112 | 5 | UNSIGNED8 | STEERING_SERVO_RUN_REAR
0x2112 | 6 | UNSIGNED8 | STEERING_SERVO_PRESENT_REAR
0x2112 | 7 | SIGNED16 | STEERING_PARAM_ZERO_REAR
0x2112 | 8 | SIGNED16 | STEERING_PARAM_MAX_REAR
0x2112 | 9 | SIGNED16 | STEERING_PARAM_MIN_REAR
0x2112 | 10 | UNSIGNED8 | STEERING_PARAM_INVERT_REAR
0x2112 | 11 | UNSIGNED8 | STEERING_SERVO_STATUS_REAR
0x2112 | 12 | SIGNED16 | STEERING_SERVO_CURRENT_REAR
0x2112 | 13 | UNSIGNED8 | STEERING_SERVO_TEMP_REAR
0x2112 | 14 | UNSIGNED8 | STEERING_SERVO_MOTORTEMP_REAR
io | lib
0x2113 | 0 | UNSIGNED8
0x2113 | 1 | UNSIGNED8 | IOLIB_ERROR_CODE
0x2113 | 2 | UNSIGNED8 | IOLIB_ERROR_DEVICE
0x2113 | 3 | UNSIGNED16 | IOLIB_CFG_FLASH_ERRORS
0x2113 | 4 | UNSIGNED16 | IOLIB_FLASH_ERRORS
0x2113 | 5 | UNSIGNED16 | IOLIB_RAM_ERRORS
State | monitoring
0x2115 | 0 | UNSIGNED8
0x2115 | 1 | UNSIGNED16 | CANOPEN_ERROR_LIST_VALUE
0x2115 | 2 | UNSIGNED32 | CANOPEN_ERROR_LIST_TIMEOUT
0x2115 | 3 | UNSIGNED8 | SM_CURRENT_STATE
0x2115 | 4 | UNSIGNED8 | ACTIVE_WARNING_NUMBER_CANOPEN
0x2115 | 5 | UNSIGNED8 | ACTIVE_CRITICAL_NUMBER_CANOPEN
0x2115 | 6 | UNSIGNED8 | ERROR_LIST_ONLY_CRITICAL
Brakes
parameters
0x2116 | 0 | UNSIGNED8
0x2116 | 1 | UNSIGNED16 | BRAKE_ACC_PRESSURE_MAX
0x2116 | 2 | UNSIGNED16 | BRAKE_ACC_PRESSURE_MIN
0x2116 | 3 | UNSIGNED16 | BRAKE_ACC_PRESSURE_CRITICAL
0x2116 | 4 | UNSIGNED16 | BRAKE_ACC_CRITICAL_TIMEOUT_MS
0x2116 | 5 | UNSIGNED16 | BRAKE_SLA_VOLT_MAX
0x2116 | 6 | UNSIGNED16 | BRAKE_SLA_VOLT_MIN
0x2116 | 7 | UNSIGNED16 | BRAKE_SLR_VOLT_MAX
0x2116 | 8 | UNSIGNED16 | BRAKE_SLR_VOLT_MIN
0x2116 | 9 | UNSIGNED16 | BRAKE_PID_PROP_NUM
0x2116 | 10 | UNSIGNED16 | BRAKE_PID_PROP_DENOM
0x2116 | 11 | UNSIGNED16 | BRAKE_PID_INT_NUM
0x2116 | 12 | UNSIGNED16 | BRAKE_PID_INT_DENOM
0x2116 | 13 | UNSIGNED8 | BRAKE_DIRECT_UNITS_CONTROL
0x2116 | 14 | UNSIGNED8 | BRAKE_TASK_ACTIVE
0x2116 | 15 | UNSIGNED8 | BRAKE_ADC_FILTER_FACTOR
0x2116 | 16 | UNSIGNED16 | BRAKE_SMC_VOLT_MAX
0x2116 | 17 | UNSIGNED16 | BRAKE_SMC_VOLT_MIN
0x2116 | 18 | UNSIGNED8 | BRAKE_EMERGENCY_STOP_POWER
signals
0x2117 | 0 | UNSIGNED8
0x2117 | 1 | UNSIGNED8 | BRAKE_CMD_CANOPEN
0x2117 | 2 | UNSIGNED16 | BRAKE_CONT1_CUR_PRESSURE_CANOPEN
0x2117 | 3 | UNSIGNED16 | BRAKE_CONT2_CUR_PRESSURE_CANOPEN
0x2117 | 4 | UNSIGNED8 | BRAKE_PUMP_ENABLED
0x2117 | 5 | UNSIGNED16 | BRAKE_ACC_CUR_PRESSURE
0x2117 | 6 | UNSIGNED8 | BRAKE_MANUAL_PUMP_EN
0x2117 | 7 | UNSIGNED16 | BRAKE_SMC1_MANUAL_CTRL
0x2117 | 8 | UNSIGNED16 | BRAKE_SMC2_MANUAL_CTRL
0x2117 | 9 | UNSIGNED16 | BRAKE_SLAL_MANUAL_CTRL
0x2117 | 10 | UNSIGNED16 | BRAKE_SLRL_MANUAL_CTRL
0x2117 | 11 | UNSIGNED16 | BRAKE_SLAR_MANUAL_CTRL
0x2117 | 12 | UNSIGNED16 | BRAKE_SLRR_MANUAL_CTRL
Graceful | stop
0x2118 | 0 | UNSIGNED8
0x2118 | 1 | UNSIGNED16 | BRAKE_CURVE_TIME_1
0x2118 | 2 | UNSIGNED16 | BRAKE_CURVE_TIME_2
0x2118 | 3 | UNSIGNED16 | BRAKE_CURVE_TIME_3
0x2118 | 4 | UNSIGNED16 | BRAKE_CURVE_TIME_4
0x2118 | 5 | UNSIGNED16 | BRAKE_CURVE_TIME_5
0x2118 | 6 | UNSIGNED8 | BRAKE_CURVE_PRESSURE_1
0x2118 | 7 | UNSIGNED8 | BRAKE_CURVE_PRESSURE_2
0x2118 | 8 | UNSIGNED8 | BRAKE_CURVE_PRESSURE_3
0x2118 | 9 | UNSIGNED8 | BRAKE_CURVE_PRESSURE_4
0x2118 | 10 | UNSIGNED8 | BRAKE_CURVE_PRESSURE_5
System | monitoring
0x2120 | 0 | UNSIGNED8
0x2120 | 1 | UNSIGNED8 | SYSTEM_BKU_ONLINE
0x2120 | 2 | UNSIGNED16 | POWER_BKU_TURNOFF_TIMEOUT_MS
0x2120 | 3 | UNSIGNED16 | SYSTEM_BKU_MSG_TIMEOUT
0x2125 | 0 | UNSIGNED8
0x2125 | 1 | UNSIGNED32 | RESET_ERRORS_CMD_CANOPEN
Suspension | control
0x2130 | 0 | UNSIGNED8
0x2130 | 1 | UNSIGNED8 | SUSPENSION_ENABLE_PIN_SIGNAL
0x2130 | 2 | SIGNED16 | SUSPENSION_HEIGHT_CUR_1
0x2130 | 3 | SIGNED16 | SUSPENSION_HEIGHT_CUR_2
0x2130 | 4 | SIGNED16 | SUSPENSION_HEIGHT_CUR_3
0x2130 | 5 | SIGNED16 | SUSPENSION_HEIGHT_CUR_4
0x2130 | 6 | UNSIGNED16 | SUSPENSION_PRESSURE_CUR_1
0x2130 | 7 | UNSIGNED16 | SUSPENSION_PRESSURE_CUR_2
0x2130 | 8 | UNSIGNED16 | SUSPENSION_PRESSURE_CUR_3
0x2130 | 9 | UNSIGNED16 | SUSPENSION_PRESSURE_CUR_4
0x2130 | 10 | UNSIGNED32 | SUSPENSION_TASK_DETAILED_STATUS
Suspension | control
0x2131 | 0 | UNSIGNED8
0x2131 | 1 | UNSIGNED16 | SUSPENSION_PRESSURE_MAX
0x2131 | 2 | UNSIGNED16 | SUSPENSION_PRESSURE_MIN
0x2131 | 3 | UNSIGNED16 | SUSPENSION_HEIGHT_TOLERANCE
0x2131 | 4 | UNSIGNED8 | SUSPENSION_PRESSURE_SENSOR_FILTER_PARAM
0x2131 | 5 | UNSIGNED8 | SUSPENSION_HEIGHT_SENSOR_FILTER_PARAM
0x2131 | 6 | UNSIGNED8 | SUSPENSION_HEIGHT_INVERT_1
0x2131 | 7 | UNSIGNED8 | SUSPENSION_HEIGHT_INVERT_2
0x2131 | 8 | UNSIGNED8 | SUSPENSION_HEIGHT_INVERT_3
0x2131 | 9 | UNSIGNED8 | SUSPENSION_HEIGHT_INVERT_4
0x2131 | 10 | UNSIGNED16 | SUSPENSION_HEIGHT_H_OFFSET_1
0x2131 | 11 | UNSIGNED16 | SUSPENSION_HEIGHT_H_OFFSET_3
0x2131 | 12 | UNSIGNED16 | SUSPENSION_HEIGHT_H_OFFSET_2
0x2131 | 13 | UNSIGNED16 | SUSPENSION_HEIGHT_H_OFFSET_4
Voltage | monitoring
0x2135 | 0 | UNSIGNED8
0x2135 | 1 | UNSIGNED16 | SYSTEM_24V_VOLTAGE
0x2135 | 2 | UNSIGNED16 | SYSTEM_12V_VOLTAGE
0x2135 | 3 | UNSIGNED16 | SYSTEM_24V_VOLTAGE_LOWER_LIM
0x2135 | 4 | UNSIGNED16 | SYSTEM_24V_VOLTAGE_UPPER_LIM
0x2135 | 5 | UNSIGNED16 | SYSTEM_12V_VOLTAGE_LOWER_LIM
0x2135 | 6 | UNSIGNED16 | SYSTEM_12V_VOLTAGE_UPPER_LIM
BMS
0x2140 | 0 | UNSIGNED8
0x2140 | 1 | UNSIGNED16 | BMS_TIMEOUT_MS
0x2140 | 2 | UNSIGNED16 | CHARGER_TIMEOUT_MS
0x2140 | 3 | UNSIGNED16 | CHARGER_PSTED_VOLTAGE_THRES
0x2140 | 4 | UNSIGNED16 | CHARGER_IGNORE_VOLT_ERR_TIMEOUT_MS
0x2140 | 5 | UNSIGNED8 | SYSTEM_BMS_ONLINE
0x2140 | 6 | UNSIGNED8 | SYSTEM_BZU_ONLINE
Parking | brakes
0x2145 | 0 | UNSIGNED8
0x2145 | 1 | UNSIGNED8 | PARKING_BRAKE_CMD_HOLD_CANOPEN
0x2145 | 2 | UNSIGNED8 | PARKING_BRAKE_HELD_CANOPEN
Discrete | input
0x2150 | 0 | UNSIGNED8
0x2150 | 1 | UNSIGNED8 | INPUT_RED_BUTTON
0x2150 | 2 | UNSIGNED8 | INPUT_ANTIFREEZE_SENSOR
0x2150 | 3 | UNSIGNED8 | INPUT_BRAKE_FLUID_SENSOR
ABS
0x2160 | 0 | UNSIGNED8
0x2160 | 1 | UNSIGNED8 | ABS_WHEEL_TICK_COUNT
0x2160 | 2 | UNSIGNED16 | ABS_WHEEL_DIAMETER
0x2160 | 3 | FLOAT | ABS_WHEEL_MIN_SPEED_THRESHOLD
0x2160 | 4 | FLOAT | ABS_MOTOR_MIN_SPEED_THRESHOLD
0x2160 | 5 | UNSIGNED16 | ABS_WARNING_COUNT_THRESHOLD
0x2160 | 6 | UNSIGNED16 | ABS_FAILURE_COUNT_THRESHOLD
0x2160 | 7 | UNSIGNED8 | ABS_SENSOR_MAPPING_FL
0x2160 | 8 | UNSIGNED8 | ABS_SENSOR_MAPPING_FR
0x2160 | 9 | UNSIGNED8 | ABS_SENSOR_MAPPING_RL
0x2160 | 10 | UNSIGNED8 | ABS_SENSOR_MAPPING_RR
0x2160 | 11 | UNSIGNED8 | ABS_FILTER_FACTOR
0x2120 | 4 | UNSIGNED16 | JOYSTICK_TIMEOUT

## Лист5
// Global manual enable
{CO_KEY(0x2100 | 0 | CO_UNSIGNED8 ¦ CO_OBJ_D__R_) | 0 | 2 | 0 | 0}
{CO_KEY(0x2100 | 1 | CO_UNSIGNED8 ¦ CO_OBJ___PRW) | 0 | static_cast<uint32_t>(eIndex |  | GLOBAL_MANUAL_ENABLE) | nullptr | INIT_FROM_DB_FLAG}
{CO_KEY(0x2100 | 2 | CO_UNSIGNED8 ¦ CO_OBJ___PRW) | 0 | static_cast<uint32_t>(eIndex |  | JOYSTICK_ENABLE) | nullptr | INIT_FROM_DB_FLAG}
// Turn indicators
{CO_KEY(0x2101 | 0 | CO_UNSIGNED8 ¦ CO_OBJ_D__R_) | 0 | 1 | 0 | 0}
{CO_KEY(0x2101 | 1 | CO_UNSIGNED16 ¦ CO_OBJ____RW) | 0 | static_cast<uint32_t>(eIndex |  | LIGHTS_TURNS_PERIOD_MS) | nullptr | INIT_FROM_DB_FLAG}
// EEPROM
{CO_KEY(0x2102 | 0 | CO_UNSIGNED8 ¦ CO_OBJ_D__R_) | 0 | 2 | 0 | 0}
{CO_KEY(0x2102 | 1 | CO_UNSIGNED32 ¦ CO_OBJ____RW) | CO_COUNTER | static_cast<uint32_t>(eIndex |  | EEPROM_CMD_READ) | nullptr | INIT_FROM_DB_FLAG}
{CO_KEY(0x2102 | 2 | CO_UNSIGNED32 ¦ CO_OBJ____RW) | CO_COUNTER | static_cast<uint32_t>(eIndex |  | EEPROM_CMD_WRITE) | nullptr | INIT_FROM_DB_FLAG}
// PSTED (outputs)
{CO_KEY(0x2107 | 0 | CO_UNSIGNED8 ¦ CO_OBJ_D__R_) | 0 | 6 | 0 | 0}
{CO_KEY(0x2107 | 1 | CO_UNSIGNED8 ¦ CO_OBJ___PR_) | 0 | static_cast<uint32_t>(eIndex |  | PSTED_OUT_RUN) | nullptr | INIT_FROM_DB_FLAG}
{CO_KEY(0x2107 | 2 | CO_UNSIGNED8 ¦ CO_OBJ___PR_) | 0 | static_cast<uint32_t>(eIndex |  | PSTED_OUT_EM_STOP) | nullptr | INIT_FROM_DB_FLAG}
{CO_KEY(0x2107 | 3 | CO_SIGNED16 ¦ CO_OBJ___PR_) | 0 | static_cast<uint32_t>(eIndex |  | PSTED_OUT_REF_TORQUE) | nullptr | INIT_FROM_DB_FLAG}
{CO_KEY(0x2107 | 4 | CO_UNSIGNED8 ¦ CO_OBJ___PR_) | 0 | static_cast<uint32_t>(eIndex |  | PSTED_OUT_FLUX_CURRENT) | nullptr | INIT_FROM_DB_FLAG}
{CO_KEY(0x2107 | 5 | CO_UNSIGNED16 ¦ CO_OBJ___PR_) | 0 | static_cast<uint32_t>(eIndex |  | PSTED_OUT_BMS_VOLTAGE) | nullptr | INIT_FROM_DB_FLAG}
{CO_KEY(0x2107 | 6 | CO_UNSIGNED8 ¦ CO_OBJ____R_) | 0 | static_cast<uint32_t>(eIndex |  | SYSTEM_PSTED_ONLINE) | nullptr | INIT_FROM_DB_FLAG}
// PSTED (inputs)
{CO_KEY(0x2108 | 0 | CO_UNSIGNED8 ¦ CO_OBJ_D__R_) | 0 | 16 | 0 | 0}
{CO_KEY(0x2108 | 1 | CO_UNSIGNED32 ¦ CO_OBJ___PRW) | 0 | static_cast<uint32_t>(eIndex |  | PSTED_STATUS) | nullptr | INIT_FROM_DB_FLAG}
{CO_KEY(0x2108 | 2 | CO_SIGNED8 ¦ CO_OBJ___PRW) | 0 | static_cast<uint32_t>(eIndex |  | PSTED_TORQUE) | nullptr | INIT_FROM_DB_FLAG}
{CO_KEY(0x2108 | 3 | CO_SIGNED16 ¦ CO_OBJ___PRW) | 0 | static_cast<uint32_t>(eIndex |  | PSTED_MOTOR_SPEED) | nullptr | INIT_FROM_DB_FLAG}
{CO_KEY(0x2108 | 4 | CO_SIGNED8 ¦ CO_OBJ___PRW) | 0 | static_cast<uint32_t>(eIndex |  | PSTED_CURRENT) | nullptr | INIT_FROM_DB_FLAG}
{CO_KEY(0x2108 | 5 | CO_SIGNED8 ¦ CO_OBJ___PRW) | 0 | static_cast<uint32_t>(eIndex |  | PSTED_POWER) | nullptr | INIT_FROM_DB_FLAG}
{CO_KEY(0x2108 | 6 | CO_UNSIGNED8 ¦ CO_OBJ___PRW) | 0 | static_cast<uint32_t>(eIndex |  | PSTED_VOLTAGE) | nullptr | INIT_FROM_DB_FLAG}
{CO_KEY(0x2108 | 7 | CO_UNSIGNED8 ¦ CO_OBJ___PRW) | 0 | static_cast<uint32_t>(eIndex |  | PSTED_PHASE_VOLTAGE) | nullptr | INIT_FROM_DB_FLAG}
{CO_KEY(0x2108 | 8 | CO_UNSIGNED8 ¦ CO_OBJ___PRW) | 0 | static_cast<uint32_t>(eIndex |  | PSTED_MOTOR_TEMP) | nullptr | INIT_FROM_DB_FLAG}
{CO_KEY(0x2108 | 9 | CO_UNSIGNED8 ¦ CO_OBJ___PRW) | 0 | static_cast<uint32_t>(eIndex |  | PSTED_FLUXCOIL_TEMP) | nullptr | INIT_FROM_DB_FLAG}
{CO_KEY(0x2108 | 10 | CO_UNSIGNED8 ¦ CO_OBJ___PRW) | 0 | static_cast<uint32_t>(eIndex |  | PSTED_INV_RADIATOR_TEMP) | nullptr | INIT_FROM_DB_FLAG}
{CO_KEY(0x2108 | 11 | CO_UNSIGNED8 ¦ CO_OBJ___PRW) | 0 | static_cast<uint32_t>(eIndex |  | PSTED_INV_INTERNAL_TEMP) | nullptr | INIT_FROM_DB_FLAG}
{CO_KEY(0x2108 | 12 | CO_UNSIGNED32 ¦ CO_OBJ___PRW) | 0 | static_cast<uint32_t>(eIndex |  | PSTED_ISOLATION_STATUS) | nullptr | INIT_FROM_DB_FLAG}
{CO_KEY(0x2108 | 13 | CO_UNSIGNED32 ¦ CO_OBJ___PRW) | 0 | static_cast<uint32_t>(eIndex |  | PSTED_ERRORS_1) | nullptr | INIT_FROM_DB_FLAG}
{CO_KEY(0x2108 | 14 | CO_UNSIGNED16 ¦ CO_OBJ___PRW) | 0 | static_cast<uint32_t>(eIndex |  | PSTED_ERRORS_2) | nullptr | INIT_FROM_DB_FLAG}
{CO_KEY(0x2108 | 15 | CO_UNSIGNED16 ¦ CO_OBJ___PRW) | 0 | static_cast<uint32_t>(eIndex |  | PSTED_WARNINGS) | nullptr | INIT_FROM_DB_FLAG}
{CO_KEY(0x2108 | 16 | CO_SIGNED16 ¦ CO_OBJ___PRW) | 0 | static_cast<uint32_t>(eIndex |  | PSTED_MANUAL_REFTORQUE) | nullptr | INIT_FROM_DB_FLAG}
// PSTED (paramaters)
{CO_KEY(0x2109 | 0 | CO_UNSIGNED8 ¦ CO_OBJ_D__R_) | 0 | 3 | 0 | 0}
{CO_KEY(0x2109 | 1 | CO_UNSIGNED8 ¦ CO_OBJ____RW) | 0 | static_cast<uint32_t>(eIndex |  | PSTED_TORQUE_INVERT) | nullptr | INIT_FROM_DB_FLAG}
{CO_KEY(0x2109 | 2 | CO_UNSIGNED16 ¦ CO_OBJ____RW) | 0 | static_cast<uint32_t>(eIndex |  | PSTED_RAMP_MAX_TORQUE) | nullptr | INIT_FROM_DB_FLAG}
{CO_KEY(0x2109 | 3 | CO_UNSIGNED16 ¦ CO_OBJ____RW) | 0 | static_cast<uint32_t>(eIndex |  | PSTED_RAMP_TIME_MS) | nullptr | INIT_FROM_DB_FLAG}
// Steering common
{CO_KEY(0x2110 | 0 | CO_UNSIGNED8 ¦ CO_OBJ_D__R_) | 0 | 4 | 0 | 0}
{CO_KEY(0x2110 | 1 | CO_SIGNED16 ¦ CO_OBJ___PRW) | 0 | static_cast<uint32_t>(eIndex |  | STEERING_MANUAL_CMD_FRONT) | nullptr | INIT_FROM_DB_FLAG}
{CO_KEY(0x2110 | 2 | CO_SIGNED16 ¦ CO_OBJ___PRW) | 0 | static_cast<uint32_t>(eIndex |  | STEERING_MANUAL_CMD_REAR) | nullptr | INIT_FROM_DB_FLAG}
{CO_KEY(0x2110 | 3 | CO_UNSIGNED16 ¦ CO_OBJ____RW) | 0 | static_cast<uint32_t>(eIndex |  | STEERING_PARAM_MSG_TIMEOUT) | nullptr | INIT_FROM_DB_FLAG}
{CO_KEY(0x2110 | 4 | CO_UNSIGNED8 ¦ CO_OBJ____RW) | 0 | static_cast<uint32_t>(eIndex |  | STEERING_PARAM_REAR_TASK_ACTIVE) | nullptr | INIT_FROM_DB_FLAG}
// Steering front
{CO_KEY(0x2111 | 0 | CO_UNSIGNED8 ¦ CO_OBJ_D__R_) | 0 | 14 | 0 | 0}
{CO_KEY(0x2111 | 1 | CO_UNSIGNED32 ¦ CO_OBJ___PR_) | 0 | static_cast<uint32_t>(eIndex |  | STEERING_AUTOPILOT_CMD_FRONT) | nullptr | INIT_FROM_DB_FLAG}
{CO_KEY(0x2111 | 2 | CO_UNSIGNED32 ¦ CO_OBJ___PR_) | 0 | static_cast<uint32_t>(eIndex |  | STEERING_AUTOPILOT_CUR_POS_FRONT) | nullptr | INIT_FROM_DB_FLAG}
{CO_KEY(0x2111 | 3 | CO_SIGNED16 ¦ CO_OBJ___PR_) | 0 | static_cast<uint32_t>(eIndex |  | STEERING_SERVO_CMD_FRONT) | nullptr | INIT_FROM_DB_FLAG}
{CO_KEY(0x2111 | 4 | CO_SIGNED16 ¦ CO_OBJ___PRW) | 0 | static_cast<uint32_t>(eIndex |  | STEERING_SERVO_CUR_POS_FRONT) | nullptr | INIT_FROM_DB_FLAG}
{CO_KEY(0x2111 | 5 | CO_UNSIGNED8 ¦ CO_OBJ___PR_) | 0 | static_cast<uint32_t>(eIndex |  | STEERING_SERVO_RUN_FRONT) | nullptr | INIT_FROM_DB_FLAG}
{CO_KEY(0x2111 | 6 | CO_UNSIGNED8 ¦ CO_OBJ___PR_) | 0 | static_cast<uint32_t>(eIndex |  | STEERING_SERVO_PRESENT_FRONT) | nullptr | INIT_FROM_DB_FLAG}
{CO_KEY(0x2111 | 7 | CO_SIGNED16 ¦ CO_OBJ___PRW) | 0 | static_cast<uint32_t>(eIndex |  | STEERING_PARAM_ZERO_FRONT) | nullptr | INIT_FROM_DB_FLAG}
{CO_KEY(0x2111 | 8 | CO_SIGNED16 ¦ CO_OBJ___PRW) | 0 | static_cast<uint32_t>(eIndex |  | STEERING_PARAM_MAX_FRONT) | nullptr | INIT_FROM_DB_FLAG}
{CO_KEY(0x2111 | 9 | CO_SIGNED16 ¦ CO_OBJ___PRW) | 0 | static_cast<uint32_t>(eIndex |  | STEERING_PARAM_MIN_FRONT) | nullptr | INIT_FROM_DB_FLAG}
{CO_KEY(0x2111 | 10 | CO_UNSIGNED8 ¦ CO_OBJ___PRW) | 0 | static_cast<uint32_t>(eIndex |  | STEERING_PARAM_INVERT_FRONT) | nullptr | INIT_FROM_DB_FLAG}
{CO_KEY(0x2111 | 11 | CO_UNSIGNED8 ¦ CO_OBJ___PRW) | 0 | static_cast<uint32_t>(eIndex |  | STEERING_SERVO_STATUS_FRONT) | nullptr | INIT_FROM_DB_FLAG}
{CO_KEY(0x2111 | 12 | CO_SIGNED16 ¦ CO_OBJ___PRW) | 0 | static_cast<uint32_t>(eIndex |  | STEERING_SERVO_CURRENT_FRONT) | nullptr | INIT_FROM_DB_FLAG}
{CO_KEY(0x2111 | 13 | CO_UNSIGNED8 ¦ CO_OBJ___PRW) | 0 | static_cast<uint32_t>(eIndex |  | STEERING_SERVO_TEMP_FRONT) | nullptr | INIT_FROM_DB_FLAG}
{CO_KEY(0x2111 | 14 | CO_UNSIGNED8 ¦ CO_OBJ___PRW) | 0 | static_cast<uint32_t>(eIndex |  | STEERING_SERVO_MOTORTEMP_FRONT) | nullptr | INIT_FROM_DB_FLAG}
// Steering rear
{CO_KEY(0x2112 | 0 | CO_UNSIGNED8 ¦ CO_OBJ_D__R_) | 0 | 14 | 0 | 0}
{CO_KEY(0x2112 | 1 | CO_UNSIGNED32 ¦ CO_OBJ___PR_) | 0 | static_cast<uint32_t>(eIndex |  | STEERING_AUTOPILOT_CMD_REAR) | nullptr | INIT_FROM_DB_FLAG}
{CO_KEY(0x2112 | 2 | CO_UNSIGNED32 ¦ CO_OBJ___PR_) | 0 | static_cast<uint32_t>(eIndex |  | STEERING_AUTOPILOT_CUR_POS_REAR) | nullptr | INIT_FROM_DB_FLAG}
{CO_KEY(0x2112 | 3 | CO_SIGNED16 ¦ CO_OBJ___PR_) | 0 | static_cast<uint32_t>(eIndex |  | STEERING_SERVO_CMD_REAR) | nullptr | INIT_FROM_DB_FLAG}
{CO_KEY(0x2112 | 4 | CO_SIGNED16 ¦ CO_OBJ___PRW) | 0 | static_cast<uint32_t>(eIndex |  | STEERING_SERVO_CUR_POS_REAR) | nullptr | INIT_FROM_DB_FLAG}
{CO_KEY(0x2112 | 5 | CO_UNSIGNED8 ¦ CO_OBJ___PR_) | 0 | static_cast<uint32_t>(eIndex |  | STEERING_SERVO_RUN_REAR) | nullptr | INIT_FROM_DB_FLAG}
{CO_KEY(0x2112 | 6 | CO_UNSIGNED8 ¦ CO_OBJ___PR_) | 0 | static_cast<uint32_t>(eIndex |  | STEERING_SERVO_PRESENT_REAR) | nullptr | INIT_FROM_DB_FLAG}
{CO_KEY(0x2112 | 7 | CO_SIGNED16 ¦ CO_OBJ___PRW) | 0 | static_cast<uint32_t>(eIndex |  | STEERING_PARAM_ZERO_REAR) | nullptr | INIT_FROM_DB_FLAG}
{CO_KEY(0x2112 | 8 | CO_SIGNED16 ¦ CO_OBJ___PRW) | 0 | static_cast<uint32_t>(eIndex |  | STEERING_PARAM_MAX_REAR) | nullptr | INIT_FROM_DB_FLAG}
{CO_KEY(0x2112 | 9 | CO_SIGNED16 ¦ CO_OBJ___PRW) | 0 | static_cast<uint32_t>(eIndex |  | STEERING_PARAM_MIN_REAR) | nullptr | INIT_FROM_DB_FLAG}
{CO_KEY(0x2112 | 10 | CO_UNSIGNED8 ¦ CO_OBJ___PRW) | 0 | static_cast<uint32_t>(eIndex |  | STEERING_PARAM_INVERT_REAR) | nullptr | INIT_FROM_DB_FLAG}
{CO_KEY(0x2112 | 11 | CO_UNSIGNED8 ¦ CO_OBJ___PRW) | 0 | static_cast<uint32_t>(eIndex |  | STEERING_SERVO_STATUS_REAR) | nullptr | INIT_FROM_DB_FLAG}
{CO_KEY(0x2112 | 12 | CO_SIGNED16 ¦ CO_OBJ___PRW) | 0 | static_cast<uint32_t>(eIndex |  | STEERING_SERVO_CURRENT_REAR) | nullptr | INIT_FROM_DB_FLAG}
{CO_KEY(0x2112 | 13 | CO_UNSIGNED8 ¦ CO_OBJ___PRW) | 0 | static_cast<uint32_t>(eIndex |  | STEERING_SERVO_TEMP_REAR) | nullptr | INIT_FROM_DB_FLAG}
{CO_KEY(0x2112 | 14 | CO_UNSIGNED8 ¦ CO_OBJ___PRW) | 0 | static_cast<uint32_t>(eIndex |  | STEERING_SERVO_MOTORTEMP_REAR) | nullptr | INIT_FROM_DB_FLAG}
// io lib errors
{CO_KEY(0x2113 | 0 | CO_UNSIGNED8 ¦ CO_OBJ_D__R_) | 0 | 5 | 0 | 0}
{CO_KEY(0x2113 | 1 | CO_UNSIGNED8 ¦ CO_OBJ____R_) | 0 | static_cast<uint32_t>(eIndex |  | IOLIB_ERROR_CODE) | nullptr | INIT_FROM_DB_FLAG}
{CO_KEY(0x2113 | 2 | CO_UNSIGNED8 ¦ CO_OBJ____R_) | 0 | static_cast<uint32_t>(eIndex |  | IOLIB_ERROR_DEVICE) | nullptr | INIT_FROM_DB_FLAG}
{CO_KEY(0x2113 | 3 | CO_UNSIGNED16 ¦ CO_OBJ____R_) | 0 | static_cast<uint32_t>(eIndex |  | IOLIB_CFG_FLASH_ERRORS) | nullptr | INIT_FROM_DB_FLAG}
{CO_KEY(0x2113 | 4 | CO_UNSIGNED16 ¦ CO_OBJ____R_) | 0 | static_cast<uint32_t>(eIndex |  | IOLIB_FLASH_ERRORS) | nullptr | INIT_FROM_DB_FLAG}
{CO_KEY(0x2113 | 5 | CO_UNSIGNED16 ¦ CO_OBJ____R_) | 0 | static_cast<uint32_t>(eIndex |  | IOLIB_RAM_ERRORS) | nullptr | INIT_FROM_DB_FLAG}
// State monitoring
{CO_KEY(0x2115 | 0 | CO_UNSIGNED8 ¦ CO_OBJ_D__R_) | 0 | 6 | 0 | 0}
{CO_KEY(0x2115 | 1 | CO_UNSIGNED16 ¦ CO_OBJ____R_) | 0 | static_cast<uint32_t>(eIndex |  | CANOPEN_ERROR_LIST_VALUE) | nullptr | INIT_FROM_DB_FLAG}
{CO_KEY(0x2115 | 2 | CO_UNSIGNED32 ¦ CO_OBJ____RW) | 0 | static_cast<uint32_t>(eIndex |  | CANOPEN_ERROR_LIST_TIMEOUT) | nullptr | INIT_FROM_DB_FLAG}
{CO_KEY(0x2115 | 3 | CO_UNSIGNED8 ¦ CO_OBJ____R_) | 0 | static_cast<uint32_t>(eIndex |  | SM_CURRENT_STATE) | nullptr | INIT_FROM_DB_FLAG}
{CO_KEY(0x2115 | 4 | CO_UNSIGNED8 ¦ CO_OBJ____R_) | 0 | static_cast<uint32_t>(eIndex |  | ACTIVE_WARNING_NUMBER_CANOPEN) | nullptr | INIT_FROM_DB_FLAG}
{CO_KEY(0x2115 | 5 | CO_UNSIGNED8 ¦ CO_OBJ____R_) | 0 | static_cast<uint32_t>(eIndex |  | ACTIVE_CRITICAL_NUMBER_CANOPEN) | nullptr | INIT_FROM_DB_FLAG}
{CO_KEY(0x2115 | 6 | CO_UNSIGNED8 ¦ CO_OBJ____RW) | 0 | static_cast<uint32_t>(eIndex |  | ERROR_LIST_ONLY_CRITICAL) | nullptr | INIT_FROM_DB_FLAG}
// Brakes
// parameters
{CO_KEY(0x2116 | 0 | CO_UNSIGNED8 ¦ CO_OBJ_D__R_) | 0 | 18 | 0 | 0}
{CO_KEY(0x2116 | 1 | CO_UNSIGNED16 ¦ CO_OBJ____RW) | 0 | static_cast<uint32_t>(eIndex |  | BRAKE_ACC_PRESSURE_MAX) | nullptr | INIT_FROM_DB_FLAG}
{CO_KEY(0x2116 | 2 | CO_UNSIGNED16 ¦ CO_OBJ____RW) | 0 | static_cast<uint32_t>(eIndex |  | BRAKE_ACC_PRESSURE_MIN) | nullptr | INIT_FROM_DB_FLAG}
{CO_KEY(0x2116 | 3 | CO_UNSIGNED16 ¦ CO_OBJ____RW) | 0 | static_cast<uint32_t>(eIndex |  | BRAKE_ACC_PRESSURE_CRITICAL) | nullptr | INIT_FROM_DB_FLAG}
{CO_KEY(0x2116 | 4 | CO_UNSIGNED16 ¦ CO_OBJ____RW) | 0 | static_cast<uint32_t>(eIndex |  | BRAKE_ACC_CRITICAL_TIMEOUT_MS) | nullptr | INIT_FROM_DB_FLAG}
{CO_KEY(0x2116 | 5 | CO_UNSIGNED16 ¦ CO_OBJ____RW) | 0 | static_cast<uint32_t>(eIndex |  | BRAKE_SLA_VOLT_MAX) | nullptr | INIT_FROM_DB_FLAG}
{CO_KEY(0x2116 | 6 | CO_UNSIGNED16 ¦ CO_OBJ____RW) | 0 | static_cast<uint32_t>(eIndex |  | BRAKE_SLA_VOLT_MIN) | nullptr | INIT_FROM_DB_FLAG}
{CO_KEY(0x2116 | 7 | CO_UNSIGNED16 ¦ CO_OBJ____RW) | 0 | static_cast<uint32_t>(eIndex |  | BRAKE_SLR_VOLT_MAX) | nullptr | INIT_FROM_DB_FLAG}
{CO_KEY(0x2116 | 8 | CO_UNSIGNED16 ¦ CO_OBJ____RW) | 0 | static_cast<uint32_t>(eIndex |  | BRAKE_SLR_VOLT_MIN) | nullptr | INIT_FROM_DB_FLAG}
{CO_KEY(0x2116 | 9 | CO_UNSIGNED16 ¦ CO_OBJ____RW) | 0 | static_cast<uint32_t>(eIndex |  | BRAKE_PID_PROP_NUM) | nullptr | INIT_FROM_DB_FLAG}
{CO_KEY(0x2116 | 10 | CO_UNSIGNED16 ¦ CO_OBJ____RW) | 0 | static_cast<uint32_t>(eIndex |  | BRAKE_PID_PROP_DENOM) | nullptr | INIT_FROM_DB_FLAG}
{CO_KEY(0x2116 | 11 | CO_UNSIGNED16 ¦ CO_OBJ____RW) | 0 | static_cast<uint32_t>(eIndex |  | BRAKE_PID_INT_NUM) | nullptr | INIT_FROM_DB_FLAG}
{CO_KEY(0x2116 | 12 | CO_UNSIGNED16 ¦ CO_OBJ____RW) | 0 | static_cast<uint32_t>(eIndex |  | BRAKE_PID_INT_DENOM) | nullptr | INIT_FROM_DB_FLAG}
{CO_KEY(0x2116 | 13 | CO_UNSIGNED8 ¦ CO_OBJ____RW) | 0 | static_cast<uint32_t>(eIndex |  | BRAKE_DIRECT_UNITS_CONTROL) | nullptr | INIT_FROM_DB_FLAG}
{CO_KEY(0x2116 | 14 | CO_UNSIGNED8 ¦ CO_OBJ____RW) | 0 | static_cast<uint32_t>(eIndex |  | BRAKE_TASK_ACTIVE) | nullptr | INIT_FROM_DB_FLAG}
{CO_KEY(0x2116 | 15 | CO_UNSIGNED8 ¦ CO_OBJ____RW) | 0 | static_cast<uint32_t>(eIndex |  | BRAKE_ADC_FILTER_FACTOR) | nullptr | INIT_FROM_DB_FLAG}
{CO_KEY(0x2116 | 16 | CO_UNSIGNED16 ¦ CO_OBJ____RW) | 0 | static_cast<uint32_t>(eIndex |  | BRAKE_SMC_VOLT_MAX) | nullptr | INIT_FROM_DB_FLAG}
{CO_KEY(0x2116 | 17 | CO_UNSIGNED16 ¦ CO_OBJ____RW) | 0 | static_cast<uint32_t>(eIndex |  | BRAKE_SMC_VOLT_MIN) | nullptr | INIT_FROM_DB_FLAG}
{CO_KEY(0x2116 | 18 | CO_UNSIGNED8 ¦ CO_OBJ____RW) | 0 | static_cast<uint32_t>(eIndex |  | BRAKE_EMERGENCY_STOP_POWER) | nullptr | INIT_FROM_DB_FLAG}
// signals
{CO_KEY(0x2117 | 0 | CO_UNSIGNED8 ¦ CO_OBJ_D__R_) | 0 | 12 | 0 | 0}
{CO_KEY(0x2117 | 1 | CO_UNSIGNED8 ¦ CO_OBJ___PRW) | 0 | static_cast<uint32_t>(eIndex |  | BRAKE_CMD_CANOPEN) | nullptr | INIT_FROM_DB_FLAG}
{CO_KEY(0x2117 | 2 | CO_UNSIGNED16 ¦ CO_OBJ____R_) | 0 | static_cast<uint32_t>(eIndex |  | BRAKE_CONT1_CUR_PRESSURE_CANOPEN) | nullptr | INIT_FROM_DB_FLAG}
{CO_KEY(0x2117 | 3 | CO_UNSIGNED16 ¦ CO_OBJ____R_) | 0 | static_cast<uint32_t>(eIndex |  | BRAKE_CONT2_CUR_PRESSURE_CANOPEN) | nullptr | INIT_FROM_DB_FLAG}
{CO_KEY(0x2117 | 4 | CO_UNSIGNED8 ¦ CO_OBJ____R_) | 0 | static_cast<uint32_t>(eIndex |  | BRAKE_PUMP_ENABLED) | nullptr | INIT_FROM_DB_FLAG}
{CO_KEY(0x2117 | 5 | CO_UNSIGNED16 ¦ CO_OBJ____R_) | 0 | static_cast<uint32_t>(eIndex |  | BRAKE_ACC_CUR_PRESSURE) | nullptr | INIT_FROM_DB_FLAG}
{CO_KEY(0x2117 | 6 | CO_UNSIGNED8 ¦ CO_OBJ____RW) | 0 | static_cast<uint32_t>(eIndex |  | BRAKE_MANUAL_PUMP_EN) | nullptr | INIT_FROM_DB_FLAG}
{CO_KEY(0x2117 | 7 | CO_UNSIGNED16 ¦ CO_OBJ____RW) | 0 | static_cast<uint32_t>(eIndex |  | BRAKE_SMC1_MANUAL_CTRL) | nullptr | INIT_FROM_DB_FLAG}
{CO_KEY(0x2117 | 8 | CO_UNSIGNED16 ¦ CO_OBJ____RW) | 0 | static_cast<uint32_t>(eIndex |  | BRAKE_SMC2_MANUAL_CTRL) | nullptr | INIT_FROM_DB_FLAG}
{CO_KEY(0x2117 | 9 | CO_UNSIGNED16 ¦ CO_OBJ____RW) | 0 | static_cast<uint32_t>(eIndex |  | BRAKE_SLAL_MANUAL_CTRL) | nullptr | INIT_FROM_DB_FLAG}
{CO_KEY(0x2117 | 10 | CO_UNSIGNED16 ¦ CO_OBJ____RW) | 0 | static_cast<uint32_t>(eIndex |  | BRAKE_SLRL_MANUAL_CTRL) | nullptr | INIT_FROM_DB_FLAG}
{CO_KEY(0x2117 | 11 | CO_UNSIGNED16 ¦ CO_OBJ____RW) | 0 | static_cast<uint32_t>(eIndex |  | BRAKE_SLAR_MANUAL_CTRL) | nullptr | INIT_FROM_DB_FLAG}
{CO_KEY(0x2117 | 12 | CO_UNSIGNED16 ¦ CO_OBJ____RW) | 0 | static_cast<uint32_t>(eIndex |  | BRAKE_SLRR_MANUAL_CTRL) | nullptr | INIT_FROM_DB_FLAG}
// Graceful stop curve
{CO_KEY(0x2118 | 0 | CO_UNSIGNED8 ¦ CO_OBJ_D__R_) | 0 | 10 | 0 | 0}
{CO_KEY(0x2118 | 1 | CO_UNSIGNED16 ¦ CO_OBJ____RW) | 0 | static_cast<uint32_t>(eIndex |  | BRAKE_CURVE_TIME_1) | nullptr | INIT_FROM_DB_FLAG}
{CO_KEY(0x2118 | 2 | CO_UNSIGNED16 ¦ CO_OBJ____RW) | 0 | static_cast<uint32_t>(eIndex |  | BRAKE_CURVE_TIME_2) | nullptr | INIT_FROM_DB_FLAG}
{CO_KEY(0x2118 | 3 | CO_UNSIGNED16 ¦ CO_OBJ____RW) | 0 | static_cast<uint32_t>(eIndex |  | BRAKE_CURVE_TIME_3) | nullptr | INIT_FROM_DB_FLAG}
{CO_KEY(0x2118 | 4 | CO_UNSIGNED16 ¦ CO_OBJ____RW) | 0 | static_cast<uint32_t>(eIndex |  | BRAKE_CURVE_TIME_4) | nullptr | INIT_FROM_DB_FLAG}
{CO_KEY(0x2118 | 5 | CO_UNSIGNED16 ¦ CO_OBJ____RW) | 0 | static_cast<uint32_t>(eIndex |  | BRAKE_CURVE_TIME_5) | nullptr | INIT_FROM_DB_FLAG}
{CO_KEY(0x2118 | 6 | CO_UNSIGNED8 ¦ CO_OBJ____RW) | 0 | static_cast<uint32_t>(eIndex |  | BRAKE_CURVE_PRESSURE_1) | nullptr | INIT_FROM_DB_FLAG}
{CO_KEY(0x2118 | 7 | CO_UNSIGNED8 ¦ CO_OBJ____RW) | 0 | static_cast<uint32_t>(eIndex |  | BRAKE_CURVE_PRESSURE_2) | nullptr | INIT_FROM_DB_FLAG}
{CO_KEY(0x2118 | 8 | CO_UNSIGNED8 ¦ CO_OBJ____RW) | 0 | static_cast<uint32_t>(eIndex |  | BRAKE_CURVE_PRESSURE_3) | nullptr | INIT_FROM_DB_FLAG}
{CO_KEY(0x2118 | 9 | CO_UNSIGNED8 ¦ CO_OBJ____RW) | 0 | static_cast<uint32_t>(eIndex |  | BRAKE_CURVE_PRESSURE_4) | nullptr | INIT_FROM_DB_FLAG}
{CO_KEY(0x2118 | 10 | CO_UNSIGNED8 ¦ CO_OBJ____RW) | 0 | static_cast<uint32_t>(eIndex |  | BRAKE_CURVE_PRESSURE_5) | nullptr | INIT_FROM_DB_FLAG}
// System monitoring
{CO_KEY(0x2120 | 0 | CO_UNSIGNED8 ¦ CO_OBJ_D__R_) | 0 | 3 | 0 | 0}
{CO_KEY(0x2120 | 1 | CO_UNSIGNED8 ¦ CO_OBJ____R_) | 0 | static_cast<uint32_t>(eIndex |  | SYSTEM_BKU_ONLINE) | nullptr | INIT_FROM_DB_FLAG}
{CO_KEY(0x2120 | 2 | CO_UNSIGNED16 ¦ CO_OBJ____RW) | 0 | static_cast<uint32_t>(eIndex |  | POWER_BKU_TURNOFF_TIMEOUT_MS) | nullptr | INIT_FROM_DB_FLAG}
{CO_KEY(0x2120 | 3 | CO_UNSIGNED16 ¦ CO_OBJ____RW) | 0 | static_cast<uint32_t>(eIndex |  | SYSTEM_BKU_MSG_TIMEOUT) | nullptr | INIT_FROM_DB_FLAG}
{CO_KEY(0x2125 | 0 | CO_UNSIGNED8 ¦ CO_OBJ_D__R_) | 0 | 1 | 0 | 0}
{CO_KEY(0x2125 | 1 | CO_UNSIGNED32 ¦ CO_OBJ___PRW) | CO_COUNTER | static_cast<uint32_t>(eIndex |  | RESET_ERRORS_CMD_CANOPEN) | nullptr | INIT_FROM_DB_FLAG}
// Suspension control (inputs)
{CO_KEY(0x2130 | 0 | CO_UNSIGNED8 ¦ CO_OBJ_D__R_) | 0 | 10 | 0 | 0}
{CO_KEY(0x2130 | 1 | CO_UNSIGNED8 ¦ CO_OBJ____R_) | 0 | static_cast<uint32_t>(eIndex |  | SUSPENSION_ENABLE_PIN_SIGNAL) | nullptr | INIT_FROM_DB_FLAG}
{CO_KEY(0x2130 | 2 | CO_SIGNED16 ¦ CO_OBJ____R_) | 0 | static_cast<uint32_t>(eIndex |  | SUSPENSION_HEIGHT_CUR_1) | nullptr | INIT_FROM_DB_FLAG}
{CO_KEY(0x2130 | 3 | CO_SIGNED16 ¦ CO_OBJ____R_) | 0 | static_cast<uint32_t>(eIndex |  | SUSPENSION_HEIGHT_CUR_2) | nullptr | INIT_FROM_DB_FLAG}
{CO_KEY(0x2130 | 4 | CO_SIGNED16 ¦ CO_OBJ____R_) | 0 | static_cast<uint32_t>(eIndex |  | SUSPENSION_HEIGHT_CUR_3) | nullptr | INIT_FROM_DB_FLAG}
{CO_KEY(0x2130 | 5 | CO_SIGNED16 ¦ CO_OBJ____R_) | 0 | static_cast<uint32_t>(eIndex |  | SUSPENSION_HEIGHT_CUR_4) | nullptr | INIT_FROM_DB_FLAG}
{CO_KEY(0x2130 | 6 | CO_UNSIGNED16 ¦ CO_OBJ____R_) | 0 | static_cast<uint32_t>(eIndex |  | SUSPENSION_PRESSURE_CUR_1) | nullptr | INIT_FROM_DB_FLAG}
{CO_KEY(0x2130 | 7 | CO_UNSIGNED16 ¦ CO_OBJ____R_) | 0 | static_cast<uint32_t>(eIndex |  | SUSPENSION_PRESSURE_CUR_2) | nullptr | INIT_FROM_DB_FLAG}
{CO_KEY(0x2130 | 8 | CO_UNSIGNED16 ¦ CO_OBJ____R_) | 0 | static_cast<uint32_t>(eIndex |  | SUSPENSION_PRESSURE_CUR_3) | nullptr | INIT_FROM_DB_FLAG}
{CO_KEY(0x2130 | 9 | CO_UNSIGNED16 ¦ CO_OBJ____R_) | 0 | static_cast<uint32_t>(eIndex |  | SUSPENSION_PRESSURE_CUR_4) | nullptr | INIT_FROM_DB_FLAG}
{CO_KEY(0x2130 | 10 | CO_UNSIGNED32 ¦ CO_OBJ____R_) | 0 | static_cast<uint32_t>(eIndex |  | SUSPENSION_TASK_DETAILED_STATUS) | nullptr | INIT_FROM_DB_FLAG}
// Suspension control (settings)
{CO_KEY(0x2131 | 0 | CO_UNSIGNED8 ¦ CO_OBJ_D__R_) | 0 | 13 | 0 | 0}
{CO_KEY(0x2131 | 1 | CO_UNSIGNED16 ¦ CO_OBJ____RW) | 0 | static_cast<uint32_t>(eIndex |  | SUSPENSION_PRESSURE_MAX) | nullptr | INIT_FROM_DB_FLAG}
{CO_KEY(0x2131 | 2 | CO_UNSIGNED16 ¦ CO_OBJ____RW) | 0 | static_cast<uint32_t>(eIndex |  | SUSPENSION_PRESSURE_MIN) | nullptr | INIT_FROM_DB_FLAG}
{CO_KEY(0x2131 | 3 | CO_UNSIGNED16 ¦ CO_OBJ____RW) | 0 | static_cast<uint32_t>(eIndex |  | SUSPENSION_HEIGHT_TOLERANCE) | nullptr | INIT_FROM_DB_FLAG}
{CO_KEY(0x2131 | 4 | CO_UNSIGNED8 ¦ CO_OBJ____RW) | 0 | static_cast<uint32_t>(eIndex |  | SUSPENSION_PRESSURE_SENSOR_FILTER_PARAM) | nullptr | INIT_FROM_DB_FLAG}
{CO_KEY(0x2131 | 5 | CO_UNSIGNED8 ¦ CO_OBJ____RW) | 0 | static_cast<uint32_t>(eIndex |  | SUSPENSION_HEIGHT_SENSOR_FILTER_PARAM) | nullptr | INIT_FROM_DB_FLAG}
{CO_KEY(0x2131 | 6 | CO_UNSIGNED8 ¦ CO_OBJ____RW) | 0 | static_cast<uint32_t>(eIndex |  | SUSPENSION_HEIGHT_INVERT_1) | nullptr | INIT_FROM_DB_FLAG}
{CO_KEY(0x2131 | 7 | CO_UNSIGNED8 ¦ CO_OBJ____RW) | 0 | static_cast<uint32_t>(eIndex |  | SUSPENSION_HEIGHT_INVERT_2) | nullptr | INIT_FROM_DB_FLAG}
{CO_KEY(0x2131 | 8 | CO_UNSIGNED8 ¦ CO_OBJ____RW) | 0 | static_cast<uint32_t>(eIndex |  | SUSPENSION_HEIGHT_INVERT_3) | nullptr | INIT_FROM_DB_FLAG}
{CO_KEY(0x2131 | 9 | CO_UNSIGNED8 ¦ CO_OBJ____RW) | 0 | static_cast<uint32_t>(eIndex |  | SUSPENSION_HEIGHT_INVERT_4) | nullptr | INIT_FROM_DB_FLAG}
{CO_KEY(0x2131 | 10 | CO_UNSIGNED16 ¦ CO_OBJ____RW) | 0 | static_cast<uint32_t>(eIndex |  | SUSPENSION_HEIGHT_H_OFFSET_1) | nullptr | INIT_FROM_DB_FLAG}
{CO_KEY(0x2131 | 11 | CO_UNSIGNED16 ¦ CO_OBJ____RW) | 0 | static_cast<uint32_t>(eIndex |  | SUSPENSION_HEIGHT_H_OFFSET_3) | nullptr | INIT_FROM_DB_FLAG}
{CO_KEY(0x2131 | 12 | CO_UNSIGNED16 ¦ CO_OBJ____RW) | 0 | static_cast<uint32_t>(eIndex |  | SUSPENSION_HEIGHT_H_OFFSET_2) | nullptr | INIT_FROM_DB_FLAG}
{CO_KEY(0x2131 | 13 | CO_UNSIGNED16 ¦ CO_OBJ____RW) | 0 | static_cast<uint32_t>(eIndex |  | SUSPENSION_HEIGHT_H_OFFSET_4) | nullptr | INIT_FROM_DB_FLAG}
// Voltage monitoring
{CO_KEY(0x2135 | 0 | CO_UNSIGNED8 ¦ CO_OBJ_D__R_) | 0 | 6 | 0 | 0}
{CO_KEY(0x2135 | 1 | CO_UNSIGNED16 ¦ CO_OBJ____R_) | 0 | static_cast<uint32_t>(eIndex |  | SYSTEM_24V_VOLTAGE) | nullptr | INIT_FROM_DB_FLAG}
{CO_KEY(0x2135 | 2 | CO_UNSIGNED16 ¦ CO_OBJ____R_) | 0 | static_cast<uint32_t>(eIndex |  | SYSTEM_12V_VOLTAGE) | nullptr | INIT_FROM_DB_FLAG}
{CO_KEY(0x2135 | 3 | CO_UNSIGNED16 ¦ CO_OBJ____RW) | 0 | static_cast<uint32_t>(eIndex |  | SYSTEM_24V_VOLTAGE_LOWER_LIM) | nullptr | INIT_FROM_DB_FLAG}
{CO_KEY(0x2135 | 4 | CO_UNSIGNED16 ¦ CO_OBJ____RW) | 0 | static_cast<uint32_t>(eIndex |  | SYSTEM_24V_VOLTAGE_UPPER_LIM) | nullptr | INIT_FROM_DB_FLAG}
{CO_KEY(0x2135 | 5 | CO_UNSIGNED16 ¦ CO_OBJ____RW) | 0 | static_cast<uint32_t>(eIndex |  | SYSTEM_12V_VOLTAGE_LOWER_LIM) | nullptr | INIT_FROM_DB_FLAG}
{CO_KEY(0x2135 | 6 | CO_UNSIGNED16 ¦ CO_OBJ____RW) | 0 | static_cast<uint32_t>(eIndex |  | SYSTEM_12V_VOLTAGE_UPPER_LIM) | nullptr | INIT_FROM_DB_FLAG}
// BMS
{CO_KEY(0x2140 | 0 | CO_UNSIGNED8 ¦ CO_OBJ_D__R_) | 0 | 6 | 0 | 0}
{CO_KEY(0x2140 | 1 | CO_UNSIGNED16 ¦ CO_OBJ____RW) | 0 | static_cast<uint32_t>(eIndex |  | BMS_TIMEOUT_MS) | nullptr | INIT_FROM_DB_FLAG}
{CO_KEY(0x2140 | 2 | CO_UNSIGNED16 ¦ CO_OBJ____RW) | 0 | static_cast<uint32_t>(eIndex |  | CHARGER_TIMEOUT_MS) | nullptr | INIT_FROM_DB_FLAG}
{CO_KEY(0x2140 | 3 | CO_UNSIGNED16 ¦ CO_OBJ____RW) | 0 | static_cast<uint32_t>(eIndex |  | CHARGER_PSTED_VOLTAGE_THRES) | nullptr | INIT_FROM_DB_FLAG}
{CO_KEY(0x2140 | 4 | CO_UNSIGNED16 ¦ CO_OBJ____RW) | 0 | static_cast<uint32_t>(eIndex |  | CHARGER_IGNORE_VOLT_ERR_TIMEOUT_MS) | nullptr | INIT_FROM_DB_FLAG}
{CO_KEY(0x2140 | 5 | CO_UNSIGNED8 ¦ CO_OBJ____R_) | 0 | static_cast<uint32_t>(eIndex |  | SYSTEM_BMS_ONLINE) | nullptr | INIT_FROM_DB_FLAG}
{CO_KEY(0x2140 | 6 | CO_UNSIGNED8 ¦ CO_OBJ____R_) | 0 | static_cast<uint32_t>(eIndex |  | SYSTEM_BZU_ONLINE) | nullptr | INIT_FROM_DB_FLAG}
// Parking brakes
{CO_KEY(0x2145 | 0 | CO_UNSIGNED8 ¦ CO_OBJ_D__R_) | 0 | 2 | 0 | 0}
{CO_KEY(0x2145 | 1 | CO_UNSIGNED8 ¦ CO_OBJ___PRW) | 0 | static_cast<uint32_t>(eIndex |  | PARKING_BRAKE_CMD_HOLD_CANOPEN) | nullptr | INIT_FROM_DB_FLAG}
{CO_KEY(0x2145 | 2 | CO_UNSIGNED8 ¦ CO_OBJ____R_) | 0 | static_cast<uint32_t>(eIndex |  | PARKING_BRAKE_HELD_CANOPEN) | nullptr | INIT_FROM_DB_FLAG}
// Discrete input signals
{CO_KEY(0x2150 | 0 | CO_UNSIGNED8 ¦ CO_OBJ_D__R_) | 0 | 3 | 0 | 0}
{CO_KEY(0x2150 | 1 | CO_UNSIGNED8 ¦ CO_OBJ____R_) | 0 | static_cast<uint32_t>(eIndex |  | INPUT_RED_BUTTON) | nullptr | INIT_FROM_DB_FLAG}
{CO_KEY(0x2150 | 2 | CO_UNSIGNED8 ¦ CO_OBJ____R_) | 0 | static_cast<uint32_t>(eIndex |  | INPUT_ANTIFREEZE_SENSOR) | nullptr | INIT_FROM_DB_FLAG}
{CO_KEY(0x2150 | 3 | CO_UNSIGNED8 ¦ CO_OBJ____R_) | 0 | static_cast<uint32_t>(eIndex |  | INPUT_BRAKE_FLUID_SENSOR) | nullptr | INIT_FROM_DB_FLAG}
// ABS
{CO_KEY(0x2160 | 0 | CO_UNSIGNED8 ¦ CO_OBJ_D__R_) | 0 | 11 | 0 | 0}
{CO_KEY(0x2160 | 1 | CO_UNSIGNED8 ¦ CO_OBJ____RW) | 0 | static_cast<uint32_t>(eIndex |  | ABS_WHEEL_TICK_COUNT) | nullptr | INIT_FROM_DB_FLAG}
{CO_KEY(0x2160 | 2 | CO_UNSIGNED16 ¦ CO_OBJ____RW) | 0 | static_cast<uint32_t>(eIndex |  | ABS_WHEEL_DIAMETER) | nullptr | INIT_FROM_DB_FLAG}
{CO_KEY(0x2160 | 3 | CO_FLOAT ¦ CO_OBJ____RW) | 0 | static_cast<uint32_t>(eIndex |  | ABS_WHEEL_MIN_SPEED_THRESHOLD) | nullptr | INIT_FROM_DB_FLAG}
{CO_KEY(0x2160 | 4 | CO_FLOAT ¦ CO_OBJ____RW) | 0 | static_cast<uint32_t>(eIndex |  | ABS_MOTOR_MIN_SPEED_THRESHOLD) | nullptr | INIT_FROM_DB_FLAG}
{CO_KEY(0x2160 | 5 | CO_UNSIGNED16 ¦ CO_OBJ____RW) | 0 | static_cast<uint32_t>(eIndex |  | ABS_WARNING_COUNT_THRESHOLD) | nullptr | INIT_FROM_DB_FLAG}
{CO_KEY(0x2160 | 6 | CO_UNSIGNED16 ¦ CO_OBJ____RW) | 0 | static_cast<uint32_t>(eIndex |  | ABS_FAILURE_COUNT_THRESHOLD) | nullptr | INIT_FROM_DB_FLAG}
{CO_KEY(0x2160 | 7 | CO_UNSIGNED8 ¦ CO_OBJ____RW) | 0 | static_cast<uint32_t>(eIndex |  | ABS_SENSOR_MAPPING_FL) | nullptr | INIT_FROM_DB_FLAG}
{CO_KEY(0x2160 | 8 | CO_UNSIGNED8 ¦ CO_OBJ____RW) | 0 | static_cast<uint32_t>(eIndex |  | ABS_SENSOR_MAPPING_FR) | nullptr | INIT_FROM_DB_FLAG}
{CO_KEY(0x2160 | 9 | CO_UNSIGNED8 ¦ CO_OBJ____RW) | 0 | static_cast<uint32_t>(eIndex |  | ABS_SENSOR_MAPPING_RL) | nullptr | INIT_FROM_DB_FLAG}
{CO_KEY(0x2160 | 10 | CO_UNSIGNED8 ¦ CO_OBJ____RW) | 0 | static_cast<uint32_t>(eIndex |  | ABS_SENSOR_MAPPING_RR) | nullptr | INIT_FROM_DB_FLAG}
{CO_KEY(0x2160 | 11 | CO_UNSIGNED8 ¦ CO_OBJ____RW) | 0 | static_cast<uint32_t>(eIndex |  | ABS_FILTER_FACTOR) | nullptr | INIT_FROM_DB_FLAG}