## Лист3
manual | enable
0x2100 | 0 | UNSIGNED8
0x2100 | 1 | UNSIGNED8 | GLOBAL_MANUAL_ENABLE
0x2100 | 2 | UNSIGNED8 | JOYSTICK_ENABLE
Turn | indicators
0x2101 | 0 | UNSIGNED8
0x2101 | 1 | UNSIGNED16 | LIGHTS_TURNS_PERIOD_MS
EEPROM
0x2102 | 0 | UNSIGNED8
0x2102 | 1 | UNSIGNED32 | EEPROM_CMD_READ
0x2102 | 2 | UNSIGNED32 | EEPROM_CMD_WRITE
PSTED | (outputs)
0x2107 | 0 | UNSIGNED8
0x2107 | 1 | UNSIGNED8 | PSTED_OUT_RUN
0x2107 | 2 | UNSIGNED8 | PSTED_OUT_EM_STOP
0x2107 | 3 | SIGNED16 | PSTED_OUT_REF_TORQUE
0x2107 | 4 | UNSIGNED8 | PSTED_OUT_FLUX_CURRENT
0x2107 | 5 | UNSIGNED16 | PSTED_OUT_BMS_VOLTAGE
0x2107 | 6 | UNSIGNED8 | SYSTEM_PSTED_ONLINE
PSTED | (inputs)
0x2108 | 0 | UNSIGNED8
0x2108 | 1 | UNSIGNED32 | PSTED_STATUS
0x2108 | 2 | SIGNED8 | PSTED_TORQUE
0x2108 | 3 | SIGNED16 | PSTED_MOTOR_SPEED
0x2108 | 4 | SIGNED8 | PSTED_CURRENT
0x2108 | 5 | SIGNED8 | PSTED_POWER
0x2108 | 6 | UNSIGNED8 | PSTED_VOLTAGE
0x2108 | 7 | UNSIGNED8 | PSTED_PHASE_VOLTAGE
0x2108 | 8 | UNSIGNED8 | PSTED_MOTOR_TEMP
0x2108 | 9 | UNSIGNED8 | PSTED_FLUXCOIL_TEMP
0x2108 | 10 | UNSIGNED8 | PSTED_INV_RADIATOR_TEMP
0x2108 | 11 | UNSIGNED8 | PSTED_INV_INTERNAL_TEMP
0x2108 | 12 | UNSIGNED32 | PSTED_ISOLATION_STATUS
0x2108 | 13 | UNSIGNED32 | PSTED_ERRORS_1
0x2108 | 14 | UNSIGNED16 | PSTED_ERRORS_2
0x2108 | 15 | UNSIGNED16 | PSTED_WARNINGS
0x2108 | 16 | SIGNED16 | PSTED_MANUAL_REFTORQUE
PSTED | (paramaters)
0x2109 | 0 | UNSIGNED8
0x2109 | 1 | UNSIGNED8 | PSTED_TORQUE_INVERT
0x2109 | 2 | UNSIGNED16 | PSTED_RAMP_MAX_TORQUE
0x2109 | 3 | UNSIGNED16 | PSTED_RAMP_TIME_MS
Steering | common
0x2110 | 0 | UNSIGNED8
0x2110 | 1 | SIGNED16 | STEERING_MANUAL_CMD_FRONT
0x2110 | 2 | SIGNED16 | STEERING_MANUAL_CMD_REAR
0x2110 | 3 | UNSIGNED16 | STEERING_PARAM_MSG_TIMEOUT
0x2110 | 4 | UNSIGNED8 | STEERING_PARAM_REAR_TASK_ACTIVE
Steering | front
0x2111 | 0 | UNSIGNED8
0x2111 | 1 | UNSIGNED32 | STEERING_AUTOPILOT_CMD_FRONT
0x2111 | 2 | UNSIGNED32 | STEERING_AUTOPILOT_CUR_POS_FRONT
0x2111 | 3 | SIGNED16 | STEERING_SERVO_CMD_FRONT
0x2111 | 4 | SIGNED16 | STEERING_SERVO_CUR_POS_FRONT
0x2111 | 5 | UNSIGNED8 | STEERING_SERVO_RUN_FRONT
0x2111 | 6 | UNSIGNED8 | STEERING_SERVO_PRESENT_FRONT
0x2111 | 7 | SIGNED16 | STEERING_PARAM_ZERO_FRONT
0x2111 | 8 | SIGNED16 | STEERING_PARAM_MAX_FRONT
0x2111 | 9 | SIGNED16 | STEERING_PARAM_MIN_FRONT
0x2111 | 10 | UNSIGNED8 | STEERING_PARAM_INVERT_FRONT
0x2111 | 11 | UNSIGNED8 | STEERING_SERVO_STATUS_FRONT
0x2111 | 12 | SIGNED16 | STEERING_SERVO_CURRENT_FRONT
0x2111 | 13 | UNSIGNED8 | STEERING_SERVO_TEMP_FRONT
0x2111 | 14 | UNSIGNED8 | STEERING_SERVO_MOTORTEMP_FRONT
Steering | rear
0x2112 | 0 | UNSIGNED8
0x2112 | 1 | UNSIGNED32 | STEERING_AUTOPILOT_CMD_REAR
0x2112 | 2 | UNSIGNED32 | STEERING_AUTOPILOT_CUR_POS_REAR
0x2112 | 3 | SIGNED16 | STEERING_SERVO_CMD_REAR
0x2112 | 4 | SIGNED16 | STEERING_SERVO_CUR_POS_REAR
0x2112 | 5 | UNSIGNED8 | STEERING_SERVO_RUN_REAR
0x2112 | 6 | UNSIGNED8 | STEERING_SERVO_PRESENT_REAR
0x2112 | 7 | SIGNED16 | STEERING_PARAM_ZERO_REAR
0x2112 | 8 | SIGNED16 | STEERING_PARAM_MAX_REAR
0x2112 | 9 | SIGNED16 | STEERING_PARAM_MIN_REAR
0x2112 | 10 | UNSIGNED8 | STEERING_PARAM_INVERT_REAR
0x2112 | 11 | UNSIGNED8 | STEERING_SERVO_STATUS_REAR
0x2112 | 12 | SIGNED16 | STEERING_SERVO_CURRENT_REAR
0x2112 | 13 | UNSIGNED8 | STEERING_SERVO_TEMP_REAR
0x2112 | 14 | UNSIGNED8 | STEERING_SERVO_MOTORTEMP_REAR
io | lib
0x2113 | 0 | UNSIGNED8
0x2113 | 1 | UNSIGNED8 | IOLIB_ERROR_CODE
0x2113 | 2 | UNSIGNED8 | IOLIB_ERROR_DEVICE
0x2113 | 3 | UNSIGNED16 | IOLIB_CFG_FLASH_ERRORS
0x2113 | 4 | UNSIGNED16 | IOLIB_FLASH_ERRORS
0x2113 | 5 | UNSIGNED16 | IOLIB_RAM_ERRORS
State | monitoring
0x2115 | 0 | UNSIGNED8
0x2115 | 1 | UNSIGNED16 | CANOPEN_ERROR_LIST_VALUE
0x2115 | 2 | UNSIGNED32 | CANOPEN_ERROR_LIST_TIMEOUT
0x2115 | 3 | UNSIGNED8 | SM_CURRENT_STATE
0x2115 | 4 | UNSIGNED8 | ACTIVE_WARNING_NUMBER_CANOPEN
0x2115 | 5 | UNSIGNED8 | ACTIVE_CRITICAL_NUMBER_CANOPEN
0x2115 | 6 | UNSIGNED8 | ERROR_LIST_ONLY_CRITICAL
Brakes
parameters
0x2116 | 0 | UNSIGNED8
0x2116 | 1 | UNSIGNED16 | BRAKE_ACC_PRESSURE_MAX
0x2116 | 2 | UNSIGNED16 | BRAKE_ACC_PRESSURE_MIN
0x2116 | 3 | UNSIGNED16 | BRAKE_ACC_PRESSURE_CRITICAL
0x2116 | 4 | UNSIGNED16 | BRAKE_ACC_CRITICAL_TIMEOUT_MS
0x2116 | 5 | UNSIGNED16 | BRAKE_SLA_VOLT_MAX
0x2116 | 6 | UNSIGNED16 | BRAKE_SLA_VOLT_MIN
0x2116 | 7 | UNSIGNED16 | BRAKE_SLR_VOLT_MAX
0x2116 | 8 | UNSIGNED16 | BRAKE_SLR_VOLT_MIN
0x2116 | 9 | UNSIGNED16 | BRAKE_PID_PROP_NUM
0x2116 | 10 | UNSIGNED16 | BRAKE_PID_PROP_DENOM
0x2116 | 11 | UNSIGNED16 | BRAKE_PID_INT_NUM
0x2116 | 12 | UNSIGNED16 | BRAKE_PID_INT_DENOM
0x2116 | 13 | UNSIGNED8 | BRAKE_DIRECT_UNITS_CONTROL
0x2116 | 14 | UNSIGNED8 | BRAKE_TASK_ACTIVE
0x2116 | 15 | UNSIGNED8 | BRAKE_ADC_FILTER_FACTOR
0x2116 | 16 | UNSIGNED16 | BRAKE_SMC_VOLT_MAX
0x2116 | 17 | UNSIGNED16 | BRAKE_SMC_VOLT_MIN
0x2116 | 18 | UNSIGNED8 | BRAKE_EMERGENCY_STOP_POWER
signals
0x2117 | 0 | UNSIGNED8
0x2117 | 1 | UNSIGNED8 | BRAKE_CMD_CANOPEN
0x2117 | 2 | UNSIGNED16 | BRAKE_CONT1_CUR_PRESSURE_CANOPEN
0x2117 | 3 | UNSIGNED16 | BRAKE_CONT2_CUR_PRESSURE_CANOPEN
0x2117 | 4 | UNSIGNED8 | BRAKE_PUMP_ENABLED
0x2117 | 5 | UNSIGNED16 | BRAKE_ACC_CUR_PRESSURE
0x2117 | 6 | UNSIGNED8 | BRAKE_MANUAL_PUMP_EN
0x2117 | 7 | UNSIGNED16 | BRAKE_SMC1_MANUAL_CTRL
0x2117 | 8 | UNSIGNED16 | BRAKE_SMC2_MANUAL_CTRL
0x2117 | 9 | UNSIGNED16 | BRAKE_SLAL_MANUAL_CTRL
0x2117 | 10 | UNSIGNED16 | BRAKE_SLRL_MANUAL_CTRL
0x2117 | 11 | UNSIGNED16 | BRAKE_SLAR_MANUAL_CTRL
0x2117 | 12 | UNSIGNED16 | BRAKE_SLRR_MANUAL_CTRL
Graceful | stop
0x2118 | 0 | UNSIGNED8
0x2118 | 1 | UNSIGNED16 | BRAKE_CURVE_TIME_1
0x2118 | 2 | UNSIGNED16 | BRAKE_CURVE_TIME_2
0x2118 | 3 | UNSIGNED16 | BRAKE_CURVE_TIME_3
0x2118 | 4 | UNSIGNED16 | BRAKE_CURVE_TIME_4
0x2118 | 5 | UNSIGNED16 | BRAKE_CURVE_TIME_5
0x2118 | 6 | UNSIGNED8 | BRAKE_CURVE_PRESSURE_1
0x2118 | 7 | UNSIGNED8 | BRAKE_CURVE_PRESSURE_2
0x2118 | 8 | UNSIGNED8 | BRAKE_CURVE_PRESSURE_3
0x2118 | 9 | UNSIGNED8 | BRAKE_CURVE_PRESSURE_4
0x2118 | 10 | UNSIGNED8 | BRAKE_CURVE_PRESSURE_5
System | monitoring
0x2120 | 0 | UNSIGNED8
0x2120 | 1 | UNSIGNED8 | SYSTEM_BKU_ONLINE
0x2120 | 2 | UNSIGNED16 | POWER_BKU_TURNOFF_TIMEOUT_MS
0x2120 | 3 | UNSIGNED16 | SYSTEM_BKU_MSG_TIMEOUT
0x2125 | 0 | UNSIGNED8
0x2125 | 1 | UNSIGNED32 | RESET_ERRORS_CMD_CANOPEN
Suspension | control
0x2130 | 0 | UNSIGNED8
0x2130 | 1 | UNSIGNED8 | SUSPENSION_ENABLE_PIN_SIGNAL
0x2130 | 2 | SIGNED16 | SUSPENSION_HEIGHT_CUR_1
0x2130 | 3 | SIGNED16 | SUSPENSION_HEIGHT_CUR_2
0x2130 | 4 | SIGNED16 | SUSPENSION_HEIGHT_CUR_3
0x2130 | 5 | SIGNED16 | SUSPENSION_HEIGHT_CUR_4
0x2130 | 6 | UNSIGNED16 | SUSPENSION_PRESSURE_CUR_1
0x2130 | 7 | UNSIGNED16 | SUSPENSION_PRESSURE_CUR_2
0x2130 | 8 | UNSIGNED16 | SUSPENSION_PRESSURE_CUR_3
0x2130 | 9 | UNSIGNED16 | SUSPENSION_PRESSURE_CUR_4
0x2130 | 10 | UNSIGNED32 | SUSPENSION_TASK_DETAILED_STATUS
Suspension | control
0x2131 | 0 | UNSIGNED8
0x2131 | 1 | UNSIGNED16 | SUSPENSION_PRESSURE_MAX
0x2131 | 2 | UNSIGNED16 | SUSPENSION_PRESSURE_MIN
0x2131 | 3 | UNSIGNED16 | SUSPENSION_HEIGHT_TOLERANCE
0x2131 | 4 | UNSIGNED8 | SUSPENSION_PRESSURE_SENSOR_FILTER_PARAM
0x2131 | 5 | UNSIGNED8 | SUSPENSION_HEIGHT_SENSOR_FILTER_PARAM
0x2131 | 6 | UNSIGNED8 | SUSPENSION_HEIGHT_INVERT_1
0x2131 | 7 | UNSIGNED8 | SUSPENSION_HEIGHT_INVERT_2
0x2131 | 8 | UNSIGNED8 | SUSPENSION_HEIGHT_INVERT_3
0x2131 | 9 | UNSIGNED8 | SUSPENSION_HEIGHT_INVERT_4
0x2131 | 10 | UNSIGNED16 | SUSPENSION_HEIGHT_H_OFFSET_1
0x2131 | 11 | UNSIGNED16 | SUSPENSION_HEIGHT_H_OFFSET_3
0x2131 | 12 | UNSIGNED16 | SUSPENSION_HEIGHT_H_OFFSET_2
0x2131 | 13 | UNSIGNED16 | SUSPENSION_HEIGHT_H_OFFSET_4
Voltage | monitoring
0x2135 | 0 | UNSIGNED8
0x2135 | 1 | UNSIGNED16 | SYSTEM_24V_VOLTAGE
0x2135 | 2 | UNSIGNED16 | SYSTEM_12V_VOLTAGE
0x2135 | 3 | UNSIGNED16 | SYSTEM_24V_VOLTAGE_LOWER_LIM
0x2135 | 4 | UNSIGNED16 | SYSTEM_24V_VOLTAGE_UPPER_LIM
0x2135 | 5 | UNSIGNED16 | SYSTEM_12V_VOLTAGE_LOWER_LIM
0x2135 | 6 | UNSIGNED16 | SYSTEM_12V_VOLTAGE_UPPER_LIM
BMS
0x2140 | 0 | UNSIGNED8
0x2140 | 1 | UNSIGNED16 | BMS_TIMEOUT_MS
0x2140 | 2 | UNSIGNED16 | CHARGER_TIMEOUT_MS
0x2140 | 3 | UNSIGNED16 | CHARGER_PSTED_VOLTAGE_THRES
0x2140 | 4 | UNSIGNED16 | CHARGER_IGNORE_VOLT_ERR_TIMEOUT_MS
0x2140 | 5 | UNSIGNED8 | SYSTEM_BMS_ONLINE
0x2140 | 6 | UNSIGNED8 | SYSTEM_BZU_ONLINE
Parking | brakes
0x2145 | 0 | UNSIGNED8
0x2145 | 1 | UNSIGNED8 | PARKING_BRAKE_CMD_HOLD_CANOPEN
0x2145 | 2 | UNSIGNED8 | PARKING_BRAKE_HELD_CANOPEN
Discrete | input
0x2150 | 0 | UNSIGNED8
0x2150 | 1 | UNSIGNED8 | INPUT_RED_BUTTON
0x2150 | 2 | UNSIGNED8 | INPUT_ANTIFREEZE_SENSOR
0x2150 | 3 | UNSIGNED8 | INPUT_BRAKE_FLUID_SENSOR
ABS
0x2160 | 0 | UNSIGNED8
0x2160 | 1 | UNSIGNED8 | ABS_WHEEL_TICK_COUNT
0x2160 | 2 | UNSIGNED16 | ABS_WHEEL_DIAMETER
0x2160 | 3 | FLOAT | ABS_WHEEL_MIN_SPEED_THRESHOLD
0x2160 | 4 | FLOAT | ABS_MOTOR_MIN_SPEED_THRESHOLD
0x2160 | 5 | UNSIGNED16 | ABS_WARNING_COUNT_THRESHOLD
0x2160 | 6 | UNSIGNED16 | ABS_FAILURE_COUNT_THRESHOLD
0x2160 | 7 | UNSIGNED8 | ABS_SENSOR_MAPPING_FL
0x2160 | 8 | UNSIGNED8 | ABS_SENSOR_MAPPING_FR
0x2160 | 9 | UNSIGNED8 | ABS_SENSOR_MAPPING_RL
0x2160 | 10 | UNSIGNED8 | ABS_SENSOR_MAPPING_RR
0x2160 | 11 | UNSIGNED8 | ABS_FILTER_FACTOR
0x2120 | 4 | UNSIGNED16 | JOYSTICK_TIMEOUT

## Лист5
// Global manual enable
{CO_KEY(0x2100 | 0 | CO_UNSIGNED8 ¦ CO_OBJ_D__R_) | 0 | 2 | 0 | 0}
{CO_KEY(0x2100 | 1 | CO_UNSIGNED8 ¦ CO_OBJ___PRW) | 0 | static_cast<uint32_t>(eIndex |  | GLOBAL_MANUAL_ENABLE) | nullptr | INIT_FROM_DB_FLAG}
{CO_KEY(0x2100 | 2 | CO_UNSIGNED8 ¦ CO_OBJ___PRW) | 0 | static_cast<uint32_t>(eIndex |  | JOYSTICK_ENABLE) | nullptr | INIT_FROM_DB_FLAG}
// Turn indicators
{CO_KEY(0x2101 | 0 | CO_UNSIGNED8 ¦ CO_OBJ_D__R_) | 0 | 1 | 0 | 0}
{CO_KEY(0x2101 | 1 | CO_UNSIGNED16 ¦ CO_OBJ____RW) | 0 | static_cast<uint32_t>(eIndex |  | LIGHTS_TURNS_PERIOD_MS) | nullptr | INIT_FROM_DB_FLAG}
// EEPROM
{CO_KEY(0x2102 | 0 | CO_UNSIGNED8 ¦ CO_OBJ_D__R_) | 0 | 2 | 0 | 0}
{CO_KEY(0x2102 | 1 | CO_UNSIGNED32 ¦ CO_OBJ____RW) | CO_COUNTER | static_cast<uint32_t>(eIndex |  | EEPROM_CMD_READ) | nullptr | INIT_FROM_DB_FLAG}
{CO_KEY(0x2102 | 2 | CO_UNSIGNED32 ¦ CO_OBJ____RW) | CO_COUNTER | static_cast<uint32_t>(eIndex |  | EEPROM_CMD_WRITE) | nullptr | INIT_FROM_DB_FLAG}
// PSTED (outputs)
{CO_KEY(0x2107 | 0 | CO_UNSIGNED8 ¦ CO_OBJ_D__R_) | 0 | 6 | 0 | 0}
{CO_KEY(0x2107 | 1 | CO_UNSIGNED8 ¦ CO_OBJ___PR_) | 0 | static_cast<uint32_t>(eIndex |  | PSTED_OUT_RUN) | nullptr | INIT_FROM_DB_FLAG}
{CO_KEY(0x2107 | 2 | CO_UNSIGNED8 ¦ CO_OBJ___PR_) | 0 | static_cast<uint32_t>(eIndex |  | PSTED_OUT_EM_STOP) | nullptr | INIT_FROM_DB_FLAG}
{CO_KEY(0x2107 | 3 | CO_SIGNED16 ¦ CO_OBJ___PR_) | 0 | static_cast<uint32_t>(eIndex |  | PSTED_OUT_REF_TORQUE) | nullptr | INIT_FROM_DB_FLAG}
{CO_KEY(0x2107 | 4 | CO_UNSIGNED8 ¦ CO_OBJ___PR_) | 0 | static_cast<uint32_t>(eIndex |  | PSTED_OUT_FLUX_CURRENT) | nullptr | INIT_FROM_DB_FLAG}
{CO_KEY(0x2107 | 5 | CO_UNSIGNED16 ¦ CO_OBJ___PR_) | 0 | static_cast<uint32_t>(eIndex |  | PSTED_OUT_BMS_VOLTAGE) | nullptr | INIT_FROM_DB_FLAG}
{CO_KEY(0x2107 | 6 | CO_UNSIGNED8 ¦ CO_OBJ____R_) | 0 | static_cast<uint32_t>(eIndex |  | SYSTEM_PSTED_ONLINE) | nullptr | INIT_FROM_DB_FLAG}
// PSTED (inputs)
{CO_KEY(0x2108 | 0 | CO_UNSIGNED8 ¦ CO_OBJ_D__R_) | 0 | 16 | 0 | 0}
{CO_KEY(0x2108 | 1 | CO_UNSIGNED32 ¦ CO_OBJ___PRW) | 0 | static_cast<uint32_t>(eIndex |  | PSTED_STATUS) | nullptr | INIT_FROM_DB_FLAG}
{CO_KEY(0x2108 | 2 | CO_SIGNED8 ¦ CO_OBJ___PRW) | 0 | static_cast<uint32_t>(eIndex |  | PSTED_TORQUE) | nullptr | INIT_FROM_DB_FLAG}
{CO_KEY(0x2108 | 3 | CO_SIGNED16 ¦ CO_OBJ___PRW) | 0 | static_cast<uint32_t>(eIndex |  | PSTED_MOTOR_SPEED) | nullptr | INIT_FROM_DB_FLAG}
{CO_KEY(0x2108 | 4 | CO_SIGNED8 ¦ CO_OBJ___PRW) | 0 | static_cast<uint32_t>(eIndex |  | PSTED_CURRENT) | nullptr | INIT_FROM_DB_FLAG}
{CO_KEY(0x2108 | 5 | CO_SIGNED8 ¦ CO_OBJ___PRW) | 0 | static_cast<uint32_t>(eIndex |  | PSTED_POWER) | nullptr | INIT_FROM_DB_FLAG}
{CO_KEY(0x2108 | 6 | CO_UNSIGNED8 ¦ CO_OBJ___PRW) | 0 | static_cast<uint32_t>(eIndex |  | PSTED_VOLTAGE) | nullptr | INIT_FROM_DB_FLAG}
{CO_KEY(0x2108 | 7 | CO_UNSIGNED8 ¦ CO_OBJ___PRW) | 0 | static_cast<uint32_t>(eIndex |  | PSTED_PHASE_VOLTAGE) | nullptr | INIT_FROM_DB_FLAG}
{CO_KEY(0x2108 | 8 | CO_UNSIGNED8 ¦ CO_OBJ___PRW) | 0 | static_cast<uint32_t>(eIndex |  | PSTED_MOTOR_TEMP) | nullptr | INIT_FROM_DB_FLAG}
{CO_KEY(0x2108 | 9 | CO_UNSIGNED8 ¦ CO_OBJ___PRW) | 0 | static_cast<uint32_t>(eIndex |  | PSTED_FLUXCOIL_TEMP) | nullptr | INIT_FROM_DB_FLAG}
{CO_KEY(0x2108 | 10 | CO_UNSIGNED8 ¦ CO_OBJ___PRW) | 0 | static_cast<uint32_t>(eIndex |  | PSTED_INV_RADIATOR_TEMP) | nullptr | INIT_FROM_DB_FLAG}
{CO_KEY(0x2108 | 11 | CO_UNSIGNED8 ¦ CO_OBJ___PRW) | 0 | static_cast<uint32_t>(eIndex |  | PSTED_INV_INTERNAL_TEMP) | nullptr | INIT_FROM_DB_FLAG}
{CO_KEY(0x2108 | 12 | CO_UNSIGNED32 ¦ CO_OBJ___PRW) | 0 | static_cast<uint32_t>(eIndex |  | PSTED_ISOLATION_STATUS) | nullptr | INIT_FROM_DB_FLAG}
{CO_KEY(0x2108 | 13 | CO_UNSIGNED32 ¦ CO_OBJ___PRW) | 0 | static_cast<uint32_t>(eIndex |  | PSTED_ERRORS_1) | nullptr | INIT_FROM_DB_FLAG}
{CO_KEY(0x2108 | 14 | CO_UNSIGNED16 ¦ CO_OBJ___PRW) | 0 | static_cast<uint32_t>(eIndex |  | PSTED_ERRORS_2) | nullptr | INIT_FROM_DB_FLAG}
{CO_KEY(0x2108 | 15 | CO_UNSIGNED16 ¦ CO_OBJ___PRW) | 0 | static_cast<uint32_t>(eIndex |  | PSTED_WARNINGS) | nullptr | INIT_FROM_DB_FLAG}
{CO_KEY(0x2108 | 16 | CO_SIGNED16 ¦ CO_OBJ___PRW) | 0 | static_cast<uint32_t>(eIndex |  | PSTED_MANUAL_REFTORQUE) | nullptr | INIT_FROM_DB_FLAG}
// PSTED (paramaters)
{CO_KEY(0x2109 | 0 | CO_UNSIGNED8 ¦ CO_OBJ_D__R_) | 0 | 3 | 0 | 0}
{CO_KEY(0x2109 | 1 | CO_UNSIGNED8 ¦ CO_OBJ____RW) | 0 | static_cast<uint32_t>(eIndex |  | PSTED_TORQUE_INVERT) | nullptr | INIT_FROM_DB_FLAG}
{CO_KEY(0x2109 | 2 | CO_UNSIGNED16 ¦ CO_OBJ____RW) | 0 | static_cast<uint32_t>(eIndex |  | PSTED_RAMP_MAX_TORQUE) | nullptr | INIT_FROM_DB_FLAG}
{CO_KEY(0x2109 | 3 | CO_UNSIGNED16 ¦ CO_OBJ____RW) | 0 | static_cast<uint32_t>(eIndex |  | PSTED_RAMP_TIME_MS) | nullptr | INIT_FROM_DB_FLAG}
// Steering common
{CO_KEY(0x2110 | 0 | CO_UNSIGNED8 ¦ CO_OBJ_D__R_) | 0 | 4 | 0 | 0}
{CO_KEY(0x2110 | 1 | CO_SIGNED16 ¦ CO_OBJ___PRW) | 0 | static_cast<uint32_t>(eIndex |  | STEERING_MANUAL_CMD_FRONT) | nullptr | INIT_FROM_DB_FLAG}
{CO_KEY(0x2110 | 2 | CO_SIGNED16 ¦ CO_OBJ___PRW) | 0 | static_cast<uint32_t>(eIndex |  | STEERING_MANUAL_CMD_REAR) | nullptr | INIT_FROM_DB_FLAG}
{CO_KEY(0x2110 | 3 | CO_UNSIGNED16 ¦ CO_OBJ____RW) | 0 | static_cast<uint32_t>(eIndex |  | STEERING_PARAM_MSG_TIMEOUT) | nullptr | INIT_FROM_DB_FLAG}
{CO_KEY(0x2110 | 4 | CO_UNSIGNED8 ¦ CO_OBJ____RW) | 0 | static_cast<uint32_t>(eIndex |  | STEERING_PARAM_REAR_TASK_ACTIVE) | nullptr | INIT_FROM_DB_FLAG}
// Steering front
{CO_KEY(0x2111 | 0 | CO_UNSIGNED8 ¦ CO_OBJ_D__R_) | 0 | 14 | 0 | 0}
{CO_KEY(0x2111 | 1 | CO_UNSIGNED32 ¦ CO_OBJ___PR_) | 0 | static_cast<uint32_t>(eIndex |  | STEERING_AUTOPILOT_CMD_FRONT) | nullptr | INIT_FROM_DB_FLAG}
{CO_KEY(0x2111 | 2 | CO_UNSIGNED32 ¦ CO_OBJ___PR_) | 0 | static_cast<uint32_t>(eIndex |  | STEERING_AUTOPILOT_CUR_POS_FRONT) | nullptr | INIT_FROM_DB_FLAG}
{CO_KEY(0x2111 | 3 | CO_SIGNED16 ¦ CO_OBJ___PR_) | 0 | static_cast<uint32_t>(eIndex |  | STEERING_SERVO_CMD_FRONT) | nullptr | INIT_FROM_DB_FLAG}
{CO_KEY(0x2111 | 4 | CO_SIGNED16 ¦ CO_OBJ___PRW) | 0 | static_cast<uint32_t>(eIndex |  | STEERING_SERVO_CUR_POS_FRONT) | nullptr | INIT_FROM_DB_FLAG}
{CO_KEY(0x2111 | 5 | CO_UNSIGNED8 ¦ CO_OBJ___PR_) | 0 | static_cast<uint32_t>(eIndex |  | STEERING_SERVO_RUN_FRONT) | nullptr | INIT_FROM_DB_FLAG}
{CO_KEY(0x2111 | 6 | CO_UNSIGNED8 ¦ CO_OBJ___PR_) | 0 | static_cast<uint32_t>(eIndex |  | STEERING_SERVO_PRESENT_FRONT) | nullptr | INIT_FROM_DB_FLAG}
{CO_KEY(0x2111 | 7 | CO_SIGNED16 ¦ CO_OBJ___PRW) | 0 | static_cast<uint32_t>(eIndex |  | STEERING_PARAM_ZERO_FRONT) | nullptr | INIT_FROM_DB_FLAG}
{CO_KEY(0x2111 | 8 | CO_SIGNED16 ¦ CO_OBJ___PRW) | 0 | static_cast<uint32_t>(eIndex |  | STEERING_PARAM_MAX_FRONT) | nullptr | INIT_FROM_DB_FLAG}
{CO_KEY(0x2111 | 9 | CO_SIGNED16 ¦ CO_OBJ___PRW) | 0 | static_cast<uint32_t>(eIndex |  | STEERING_PARAM_MIN_FRONT) | nullptr | INIT_FROM_DB_FLAG}
{CO_KEY(0x2111 | 10 | CO_UNSIGNED8 ¦ CO_OBJ___PRW) | 0 | static_cast<uint32_t>(eIndex |  | STEERING_PARAM_INVERT_FRONT) | nullptr | INIT_FROM_DB_FLAG}
{CO_KEY(0x2111 | 11 | CO_UNSIGNED8 ¦ CO_OBJ___PRW) | 0 | static_cast<uint32_t>(eIndex |  | STEERING_SERVO_STATUS_FRONT) | nullptr | INIT_FROM_DB_FLAG}
{CO_KEY(0x2111 | 12 | CO_SIGNED16 ¦ CO_OBJ___PRW) | 0 | static_cast<uint32_t>(eIndex |  | STEERING_SERVO_CURRENT_FRONT) | nullptr | INIT_FROM_DB_FLAG}
{CO_KEY(0x2111 | 13 | CO_UNSIGNED8 ¦ CO_OBJ___PRW) | 0 | static_cast<uint32_t>(eIndex |  | STEERING_SERVO_TEMP_FRONT) | nullptr | INIT_FROM_DB_FLAG}
{CO_KEY(0x2111 | 14 | CO_UNSIGNED8 ¦ CO_OBJ___PRW) | 0 | static_cast<uint32_t>(eIndex |  | STEERING_SERVO_MOTORTEMP_FRONT) | nullptr | INIT_FROM_DB_FLAG}
// Steering rear
{CO_KEY(0x2112 | 0 | CO_UNSIGNED8 ¦ CO_OBJ_D__R_) | 0 | 14 | 0 | 0}
{CO_KEY(0x2112 | 1 | CO_UNSIGNED32 ¦ CO_OBJ___PR_) | 0 | static_cast<uint32_t>(eIndex |  | STEERING_AUTOPILOT_CMD_REAR) | nullptr | INIT_FROM_DB_FLAG}
{CO_KEY(0x2112 | 2 | CO_UNSIGNED32 ¦ CO_OBJ___PR_) | 0 | static_cast<uint32_t>(eIndex |  | STEERING_AUTOPILOT_CUR_POS_REAR) | nullptr | INIT_FROM_DB_FLAG}
{CO_KEY(0x2112 | 3 | CO_SIGNED16 ¦ CO_OBJ___PR_) | 0 | static_cast<uint32_t>(eIndex |  | STEERING_SERVO_CMD_REAR) | nullptr | INIT_FROM_DB_FLAG}
{CO_KEY(0x2112 | 4 | CO_SIGNED16 ¦ CO_OBJ___PRW) | 0 | static_cast<uint32_t>(eIndex |  | STEERING_SERVO_CUR_POS_REAR) | nullptr | INIT_FROM_DB_FLAG}
{CO_KEY(0x2112 | 5 | CO_UNSIGNED8 ¦ CO_OBJ___PR_) | 0 | static_cast<uint32_t>(eIndex |  | STEERING_SERVO_RUN_REAR) | nullptr | INIT_FROM_DB_FLAG}
{CO_KEY(0x2112 | 6 | CO_UNSIGNED8 ¦ CO_OBJ___PR_) | 0 | static_cast<uint32_t>(eIndex |  | STEERING_SERVO_PRESENT_REAR) | nullptr | INIT_FROM_DB_FLAG}
{CO_KEY(0x2112 | 7 | CO_SIGNED16 ¦ CO_OBJ___PRW) | 0 | static_cast<uint32_t>(eIndex |  | STEERING_PARAM_ZERO_REAR) | nullptr | INIT_FROM_DB_FLAG}
{CO_KEY(0x2112 | 8 | CO_SIGNED16 ¦ CO_OBJ___PRW) | 0 | static_cast<uint32_t>(eIndex |  | STEERING_PARAM_MAX_REAR) | nullptr | INIT_FROM_DB_FLAG}
{CO_KEY(0x2112 | 9 | CO_SIGNED16 ¦ CO_OBJ___PRW) | 0 | static_cast<uint32_t>(eIndex |  | STEERING_PARAM_MIN_REAR) | nullptr | INIT_FROM_DB_FLAG}
{CO_KEY(0x2112 | 10 | CO_UNSIGNED8 ¦ CO_OBJ___PRW) | 0 | static_cast<uint32_t>(eIndex |  | STEERING_PARAM_INVERT_REAR) | nullptr | INIT_FROM_DB_FLAG}
{CO_KEY(0x2112 | 11 | CO_UNSIGNED8 ¦ CO_OBJ___PRW) | 0 | static_cast<uint32_t>(eIndex |  | STEERING_SERVO_STATUS_REAR) | nullptr | INIT_FROM_DB_FLAG}
{CO_KEY(0x2112 | 12 | CO_SIGNED16 ¦ CO_OBJ___PRW) | 0 | static_cast<uint32_t>(eIndex |  | STEERING_SERVO_CURRENT_REAR) | nullptr | INIT_FROM_DB_FLAG}
{CO_KEY(0x2112 | 13 | CO_UNSIGNED8 ¦ CO_OBJ___PRW) | 0 | static_cast<uint32_t>(eIndex |  | STEERING_SERVO_TEMP_REAR) | nullptr | INIT_FROM_DB_FLAG}
{CO_KEY(0x2112 | 14 | CO_UNSIGNED8 ¦ CO_OBJ___PRW) | 0 | static_cast<uint32_t>(eIndex |  | STEERING_SERVO_MOTORTEMP_REAR) | nullptr | INIT_FROM_DB_FLAG}
// io lib errors
{CO_KEY(0x2113 | 0 | CO_UNSIGNED8 ¦ CO_OBJ_D__R_) | 0 | 5 | 0 | 0}
{CO_KEY(0x2113 | 1 | CO_UNSIGNED8 ¦ CO_OBJ____R_) | 0 | static_cast<uint32_t>(eIndex |  | IOLIB_ERROR_CODE) | nullptr | INIT_FROM_DB_FLAG}
{CO_KEY(0x2113 | 2 | CO_UNSIGNED8 ¦ CO_OBJ____R_) | 0 | static_cast<uint32_t>(eIndex |  | IOLIB_ERROR_DEVICE) | nullptr | INIT_FROM_DB_FLAG}
{CO_KEY(0x2113 | 3 | CO_UNSIGNED16 ¦ CO_OBJ____R_) | 0 | static_cast<uint32_t>(eIndex |  | IOLIB_CFG_FLASH_ERRORS) | nullptr | INIT_FROM_DB_FLAG}
{CO_KEY(0x2113 | 4 | CO_UNSIGNED16 ¦ CO_OBJ____R_) | 0 | static_cast<uint32_t>(eIndex |  | IOLIB_FLASH_ERRORS) | nullptr | INIT_FROM_DB_FLAG}
{CO_KEY(0x2113 | 5 | CO_UNSIGNED16 ¦ CO_OBJ____R_) | 0 | static_cast<uint32_t>(eIndex |  | IOLIB_RAM_ERRORS) | nullptr | INIT_FROM_DB_FLAG}
// State monitoring
{CO_KEY(0x2115 | 0 | CO_UNSIGNED8 ¦ CO_OBJ_D__R_) | 0 | 6 | 0 | 0}
{CO_KEY(0x2115 | 1 | CO_UNSIGNED16 ¦ CO_OBJ____R_) | 0 | static_cast<uint32_t>(eIndex |  | CANOPEN_ERROR_LIST_VALUE) | nullptr | INIT_FROM_DB_FLAG}
{CO_KEY(0x2115 | 2 | CO_UNSIGNED32 ¦ CO_OBJ____RW) | 0 | static_cast<uint32_t>(eIndex |  | CANOPEN_ERROR_LIST_TIMEOUT) | nullptr | INIT_FROM_DB_FLAG}
{CO_KEY(0x2115 | 3 | CO_UNSIGNED8 ¦ CO_OBJ____R_) | 0 | static_cast<uint32_t>(eIndex |  | SM_CURRENT_STATE) | nullptr | INIT_FROM_DB_FLAG}
{CO_KEY(0x2115 | 4 | CO_UNSIGNED8 ¦ CO_OBJ____R_) | 0 | static_cast<uint32_t>(eIndex |  | ACTIVE_WARNING_NUMBER_CANOPEN) | nullptr | INIT_FROM_DB_FLAG}
{CO_KEY(0x2115 | 5 | CO_UNSIGNED8 ¦ CO_OBJ____R_) | 0 | static_cast<uint32_t>(eIndex |  | ACTIVE_CRITICAL_NUMBER_CANOPEN) | nullptr | INIT_FROM_DB_FLAG}
{CO_KEY(0x2115 | 6 | CO_UNSIGNED8 ¦ CO_OBJ____RW) | 0 | static_cast<uint32_t>(eIndex |  | ERROR_LIST_ONLY_CRITICAL) | nullptr | INIT_FROM_DB_FLAG}
// Brakes
// parameters
{CO_KEY(0x2116 | 0 | CO_UNSIGNED8 ¦ CO_OBJ_D__R_) | 0 | 18 | 0 | 0}
{CO_KEY(0x2116 | 1 | CO_UNSIGNED16 ¦ CO_OBJ____RW) | 0 | static_cast<uint32_t>(eIndex |  | BRAKE_ACC_PRESSURE_MAX) | nullptr | INIT_FROM_DB_FLAG}
{CO_KEY(0x2116 | 2 | CO_UNSIGNED16 ¦ CO_OBJ____RW) | 0 | static_cast<uint32_t>(eIndex |  | BRAKE_ACC_PRESSURE_MIN) | nullptr | INIT_FROM_DB_FLAG}
{CO_KEY(0x2116 | 3 | CO_UNSIGNED16 ¦ CO_OBJ____RW) | 0 | static_cast<uint32_t>(eIndex |  | BRAKE_ACC_PRESSURE_CRITICAL) | nullptr | INIT_FROM_DB_FLAG}
{CO_KEY(0x2116 | 4 | CO_UNSIGNED16 ¦ CO_OBJ____RW) | 0 | static_cast<uint32_t>(eIndex |  | BRAKE_ACC_CRITICAL_TIMEOUT_MS) | nullptr | INIT_FROM_DB_FLAG}
{CO_KEY(0x2116 | 5 | CO_UNSIGNED16 ¦ CO_OBJ____RW) | 0 | static_cast<uint32_t>(eIndex |  | BRAKE_SLA_VOLT_MAX) | nullptr | INIT_FROM_DB_FLAG}
{CO_KEY(0x2116 | 6 | CO_UNSIGNED16 ¦ CO_OBJ____RW) | 0 | static_cast<uint32_t>(eIndex |  | BRAKE_SLA_VOLT_MIN) | nullptr | INIT_FROM_DB_FLAG}
{CO_KEY(0x2116 | 7 | CO_UNSIGNED16 ¦ CO_OBJ____RW) | 0 | static_cast<uint32_t>(eIndex |  | BRAKE_SLR_VOLT_MAX) | nullptr | INIT_FROM_DB_FLAG}
{CO_KEY(0x2116 | 8 | CO_UNSIGNED16 ¦ CO_OBJ____RW) | 0 | static_cast<uint32_t>(eIndex |  | BRAKE_SLR_VOLT_MIN) | nullptr | INIT_FROM_DB_FLAG}
{CO_KEY(0x2116 | 9 | CO_UNSIGNED16 ¦ CO_OBJ____RW) | 0 | static_cast<uint32_t>(eIndex |  | BRAKE_PID_PROP_NUM) | nullptr | INIT_FROM_DB_FLAG}
{CO_KEY(0x2116 | 10 | CO_UNSIGNED16 ¦ CO_OBJ____RW) | 0 | static_cast<uint32_t>(eIndex |  | BRAKE_PID_PROP_DENOM) | nullptr | INIT_FROM_DB_FLAG}
{CO_KEY(0x2116 | 11 | CO_UNSIGNED16 ¦ CO_OBJ____RW) | 0 | static_cast<uint32_t>(eIndex |  | BRAKE_PID_INT_NUM) | nullptr | INIT_FROM_DB_FLAG}
{CO_KEY(0x2116 | 12 | CO_UNSIGNED16 ¦ CO_OBJ____RW) | 0 | static_cast<uint32_t>(eIndex |  | BRAKE_PID_INT_DENOM) | nullptr | INIT_FROM_DB_FLAG}
{CO_KEY(0x2116 | 13 | CO_UNSIGNED8 ¦ CO_OBJ____RW) | 0 | static_cast<uint32_t>(eIndex |  | BRAKE_DIRECT_UNITS_CONTROL) | nullptr | INIT_FROM_DB_FLAG}
{CO_KEY(0x2116 | 14 | CO_UNSIGNED8 ¦ CO_OBJ____RW) | 0 | static_cast<uint32_t>(eIndex |  | BRAKE_TASK_ACTIVE) | nullptr | INIT_FROM_DB_FLAG}
{CO_KEY(0x2116 | 15 | CO_UNSIGNED8 ¦ CO_OBJ____RW) | 0 | static_cast<uint32_t>(eIndex |  | BRAKE_ADC_FILTER_FACTOR) | nullptr | INIT_FROM_DB_FLAG}
{CO_KEY(0x2116 | 16 | CO_UNSIGNED16 ¦ CO_OBJ____RW) | 0 | static_cast<uint32_t>(eIndex |  | BRAKE_SMC_VOLT_MAX) | nullptr | INIT_FROM_DB_FLAG}
{CO_KEY(0x2116 | 17 | CO_UNSIGNED16 ¦ CO_OBJ____RW) | 0 | static_cast<uint32_t>(eIndex |  | BRAKE_SMC_VOLT_MIN) | nullptr | INIT_FROM_DB_FLAG}
{CO_KEY(0x2116 | 18 | CO_UNSIGNED8 ¦ CO_OBJ____RW) | 0 | static_cast<uint32_t>(eIndex |  | BRAKE_EMERGENCY_STOP_POWER) | nullptr | INIT_FROM_DB_FLAG}
// signals
{CO_KEY(0x2117 | 0 | CO_UNSIGNED8 ¦ CO_OBJ_D__R_) | 0 | 12 | 0 | 0}
{CO_KEY(0x2117 | 1 | CO_UNSIGNED8 ¦ CO_OBJ___PRW) | 0 | static_cast<uint32_t>(eIndex |  | BRAKE_CMD_CANOPEN) | nullptr | INIT_FROM_DB_FLAG}
{CO_KEY(0x2117 | 2 | CO_UNSIGNED16 ¦ CO_OBJ____R_) | 0 | static_cast<uint32_t>(eIndex |  | BRAKE_CONT1_CUR_PRESSURE_CANOPEN) | nullptr | INIT_FROM_DB_FLAG}
{CO_KEY(0x2117 | 3 | CO_UNSIGNED16 ¦ CO_OBJ____R_) | 0 | static_cast<uint32_t>(eIndex |  | BRAKE_CONT2_CUR_PRESSURE_CANOPEN) | nullptr | INIT_FROM_DB_FLAG}
{CO_KEY(0x2117 | 4 | CO_UNSIGNED8 ¦ CO_OBJ____R_) | 0 | static_cast<uint32_t>(eIndex |  | BRAKE_PUMP_ENABLED) | nullptr | INIT_FROM_DB_FLAG}
{CO_KEY(0x2117 | 5 | CO_UNSIGNED16 ¦ CO_OBJ____R_) | 0 | static_cast<uint32_t>(eIndex |  | BRAKE_ACC_CUR_PRESSURE) | nullptr | INIT_FROM_DB_FLAG}
{CO_KEY(0x2117 | 6 | CO_UNSIGNED8 ¦ CO_OBJ____RW) | 0 | static_cast<uint32_t>(eIndex |  | BRAKE_MANUAL_PUMP_EN) | nullptr | INIT_FROM_DB_FLAG}
{CO_KEY(0x2117 | 7 | CO_UNSIGNED16 ¦ CO_OBJ____RW) | 0 | static_cast<uint32_t>(eIndex |  | BRAKE_SMC1_MANUAL_CTRL) | nullptr | INIT_FROM_DB_FLAG}
{CO_KEY(0x2117 | 8 | CO_UNSIGNED16 ¦ CO_OBJ____RW) | 0 | static_cast<uint32_t>(eIndex |  | BRAKE_SMC2_MANUAL_CTRL) | nullptr | INIT_FROM_DB_FLAG}
{CO_KEY(0x2117 | 9 | CO_UNSIGNED16 ¦ CO_OBJ____RW) | 0 | static_cast<uint32_t>(eIndex |  | BRAKE_SLAL_MANUAL_CTRL) | nullptr | INIT_FROM_DB_FLAG}
{CO_KEY(0x2117 | 10 | CO_UNSIGNED16 ¦ CO_OBJ____RW) | 0 | static_cast<uint32_t>(eIndex |  | BRAKE_SLRL_MANUAL_CTRL) | nullptr | INIT_FROM_DB_FLAG}
{CO_KEY(0x2117 | 11 | CO_UNSIGNED16 ¦ CO_OBJ____RW) | 0 | static_cast<uint32_t>(eIndex |  | BRAKE_SLAR_MANUAL_CTRL) | nullptr | INIT_FROM_DB_FLAG}
{CO_KEY(0x2117 | 12 | CO_UNSIGNED16 ¦ CO_OBJ____RW) | 0 | static_cast<uint32_t>(eIndex |  | BRAKE_SLRR_MANUAL_CTRL) | nullptr | INIT_FROM_DB_FLAG}
// Graceful stop curve
{CO_KEY(0x2118 | 0 | CO_UNSIGNED8 ¦ CO_OBJ_D__R_) | 0 | 10 | 0 | 0}
{CO_KEY(0x2118 | 1 | CO_UNSIGNED16 ¦ CO_OBJ____RW) | 0 | static_cast<uint32_t>(eIndex |  | BRAKE_CURVE_TIME_1) | nullptr | INIT_FROM_DB_FLAG}
{CO_KEY(0x2118 | 2 | CO_UNSIGNED16 ¦ CO_OBJ____RW) | 0 | static_cast<uint32_t>(eIndex |  | BRAKE_CURVE_TIME_2) | nullptr | INIT_FROM_DB_FLAG}
{CO_KEY(0x2118 | 3 | CO_UNSIGNED16 ¦ CO_OBJ____RW) | 0 | static_cast<uint32_t>(eIndex |  | BRAKE_CURVE_TIME_3) | nullptr | INIT_FROM_DB_FLAG}
{CO_KEY(0x2118 | 4 | CO_UNSIGNED16 ¦ CO_OBJ____RW) | 0 | static_cast<uint32_t>(eIndex |  | BRAKE_CURVE_TIME_4) | nullptr | INIT_FROM_DB_FLAG}
{CO_KEY(0x2118 | 5 | CO_UNSIGNED16 ¦ CO_OBJ____RW) | 0 | static_cast<uint32_t>(eIndex |  | BRAKE_CURVE_TIME_5) | nullptr | INIT_FROM_DB_FLAG}
{CO_KEY(0x2118 | 6 | CO_UNSIGNED8 ¦ CO_OBJ____RW) | 0 | static_cast<uint32_t>(eIndex |  | BRAKE_CURVE_PRESSURE_1) | nullptr | INIT_FROM_DB_FLAG}
{CO_KEY(0x2118 | 7 | CO_UNSIGNED8 ¦ CO_OBJ____RW) | 0 | static_cast<uint32_t>(eIndex |  | BRAKE_CURVE_PRESSURE_2) | nullptr | INIT_FROM_DB_FLAG}
{CO_KEY(0x2118 | 8 | CO_UNSIGNED8 ¦ CO_OBJ____RW) | 0 | static_cast<uint32_t>(eIndex |  | BRAKE_CURVE_PRESSURE_3) | nullptr | INIT_FROM_DB_FLAG}
{CO_KEY(0x2118 | 9 | CO_UNSIGNED8 ¦ CO_OBJ____RW) | 0 | static_cast<uint32_t>(eIndex |  | BRAKE_CURVE_PRESSURE_4) | nullptr | INIT_FROM_DB_FLAG}
{CO_KEY(0x2118 | 10 | CO_UNSIGNED8 ¦ CO_OBJ____RW) | 0 | static_cast<uint32_t>(eIndex |  | BRAKE_CURVE_PRESSURE_5) | nullptr | INIT_FROM_DB_FLAG}
// System monitoring
{CO_KEY(0x2120 | 0 | CO_UNSIGNED8 ¦ CO_OBJ_D__R_) | 0 | 3 | 0 | 0}
{CO_KEY(0x2120 | 1 | CO_UNSIGNED8 ¦ CO_OBJ____R_) | 0 | static_cast<uint32_t>(eIndex |  | SYSTEM_BKU_ONLINE) | nullptr | INIT_FROM_DB_FLAG}
{CO_KEY(0x2120 | 2 | CO_UNSIGNED16 ¦ CO_OBJ____RW) | 0 | static_cast<uint32_t>(eIndex |  | POWER_BKU_TURNOFF_TIMEOUT_MS) | nullptr | INIT_FROM_DB_FLAG}
{CO_KEY(0x2120 | 3 | CO_UNSIGNED16 ¦ CO_OBJ____RW) | 0 | static_cast<uint32_t>(eIndex |  | SYSTEM_BKU_MSG_TIMEOUT) | nullptr | INIT_FROM_DB_FLAG}
{CO_KEY(0x2125 | 0 | CO_UNSIGNED8 ¦ CO_OBJ_D__R_) | 0 | 1 | 0 | 0}
{CO_KEY(0x2125 | 1 | CO_UNSIGNED32 ¦ CO_OBJ___PRW) | CO_COUNTER | static_cast<uint32_t>(eIndex |  | RESET_ERRORS_CMD_CANOPEN) | nullptr | INIT_FROM_DB_FLAG}
// Suspension control (inputs)
{CO_KEY(0x2130 | 0 | CO_UNSIGNED8 ¦ CO_OBJ_D__R_) | 0 | 10 | 0 | 0}
{CO_KEY(0x2130 | 1 | CO_UNSIGNED8 ¦ CO_OBJ____R_) | 0 | static_cast<uint32_t>(eIndex |  | SUSPENSION_ENABLE_PIN_SIGNAL) | nullptr | INIT_FROM_DB_FLAG}
{CO_KEY(0x2130 | 2 | CO_SIGNED16 ¦ CO_OBJ____R_) | 0 | static_cast<uint32_t>(eIndex |  | SUSPENSION_HEIGHT_CUR_1) | nullptr | INIT_FROM_DB_FLAG}
{CO_KEY(0x2130 | 3 | CO_SIGNED16 ¦ CO_OBJ____R_) | 0 | static_cast<uint32_t>(eIndex |  | SUSPENSION_HEIGHT_CUR_2) | nullptr | INIT_FROM_DB_FLAG}
{CO_KEY(0x2130 | 4 | CO_SIGNED16 ¦ CO_OBJ____R_) | 0 | static_cast<uint32_t>(eIndex |  | SUSPENSION_HEIGHT_CUR_3) | nullptr | INIT_FROM_DB_FLAG}
{CO_KEY(0x2130 | 5 | CO_SIGNED16 ¦ CO_OBJ____R_) | 0 | static_cast<uint32_t>(eIndex |  | SUSPENSION_HEIGHT_CUR_4) | nullptr | INIT_FROM_DB_FLAG}
{CO_KEY(0x2130 | 6 | CO_UNSIGNED16 ¦ CO_OBJ____R_) | 0 | static_cast<uint32_t>(eIndex |  | SUSPENSION_PRESSURE_CUR_1) | nullptr | INIT_FROM_DB_FLAG}
{CO_KEY(0x2130 | 7 | CO_UNSIGNED16 ¦ CO_OBJ____R_) | 0 | static_cast<uint32_t>(eIndex |  | SUSPENSION_PRESSURE_CUR_2) | nullptr | INIT_FROM_DB_FLAG}
{CO_KEY(0x2130 | 8 | CO_UNSIGNED16 ¦ CO_OBJ____R_) | 0 | static_cast<uint32_t>(eIndex |  | SUSPENSION_PRESSURE_CUR_3) | nullptr | INIT_FROM_DB_FLAG}
{CO_KEY(0x2130 | 9 | CO_UNSIGNED16 ¦ CO_OBJ____R_) | 0 | static_cast<uint32_t>(eIndex |  | SUSPENSION_PRESSURE_CUR_4) | nullptr | INIT_FROM_DB_FLAG}
{CO_KEY(0x2130 | 10 | CO_UNSIGNED32 ¦ CO_OBJ____R_) | 0 | static_cast<uint32_t>(eIndex |  | SUSPENSION_TASK_DETAILED_STATUS) | nullptr | INIT_FROM_DB_FLAG}
// Suspension control (settings)
{CO_KEY(0x2131 | 0 | CO_UNSIGNED8 ¦ CO_OBJ_D__R_) | 0 | 13 | 0 | 0}
{CO_KEY(0x2131 | 1 | CO_UNSIGNED16 ¦ CO_OBJ____RW) | 0 | static_cast<uint32_t>(eIndex |  | SUSPENSION_PRESSURE_MAX) | nullptr | INIT_FROM_DB_FLAG}
{CO_KEY(0x2131 | 2 | CO_UNSIGNED16 ¦ CO_OBJ____RW) | 0 | static_cast<uint32_t>(eIndex |  | SUSPENSION_PRESSURE_MIN) | nullptr | INIT_FROM_DB_FLAG}
{CO_KEY(0x2131 | 3 | CO_UNSIGNED16 ¦ CO_OBJ____RW) | 0 | static_cast<uint32_t>(eIndex |  | SUSPENSION_HEIGHT_TOLERANCE) | nullptr | INIT_FROM_DB_FLAG}
{CO_KEY(0x2131 | 4 | CO_UNSIGNED8 ¦ CO_OBJ____RW) | 0 | static_cast<uint32_t>(eIndex |  | SUSPENSION_PRESSURE_SENSOR_FILTER_PARAM) | nullptr | INIT_FROM_DB_FLAG}
{CO_KEY(0x2131 | 5 | CO_UNSIGNED8 ¦ CO_OBJ____RW) | 0 | static_cast<uint32_t>(eIndex |  | SUSPENSION_HEIGHT_SENSOR_FILTER_PARAM) | nullptr | INIT_FROM_DB_FLAG}
{CO_KEY(0x2131 | 6 | CO_UNSIGNED8 ¦ CO_OBJ____RW) | 0 | static_cast<uint32_t>(eIndex |  | SUSPENSION_HEIGHT_INVERT_1) | nullptr | INIT_FROM_DB_FLAG}
{CO_KEY(0x2131 | 7 | CO_UNSIGNED8 ¦ CO_OBJ____RW) | 0 | static_cast<uint32_t>(eIndex |  | SUSPENSION_HEIGHT_INVERT_2) | nullptr | INIT_FROM_DB_FLAG}
{CO_KEY(0x2131 | 8 | CO_UNSIGNED8 ¦ CO_OBJ____RW) | 0 | static_cast<uint32_t>(eIndex |  | SUSPENSION_HEIGHT_INVERT_3) | nullptr | INIT_FROM_DB_FLAG}
{CO_KEY(0x2131 | 9 | CO_UNSIGNED8 ¦ CO_OBJ____RW) | 0 | static_cast<uint32_t>(eIndex |  | SUSPENSION_HEIGHT_INVERT_4) | nullptr | INIT_FROM_DB_FLAG}
{CO_KEY(0x2131 | 10 | CO_UNSIGNED16 ¦ CO_OBJ____RW) | 0 | static_cast<uint32_t>(eIndex |  | SUSPENSION_HEIGHT_H_OFFSET_1) | nullptr | INIT_FROM_DB_FLAG}
{CO_KEY(0x2131 | 11 | CO_UNSIGNED16 ¦ CO_OBJ____RW) | 0 | static_cast<uint32_t>(eIndex |  | SUSPENSION_HEIGHT_H_OFFSET_3) | nullptr | INIT_FROM_DB_FLAG}
{CO_KEY(0x2131 | 12 | CO_UNSIGNED16 ¦ CO_OBJ____RW) | 0 | static_cast<uint32_t>(eIndex |  | SUSPENSION_HEIGHT_H_OFFSET_2) | nullptr | INIT_FROM_DB_FLAG}
{CO_KEY(0x2131 | 13 | CO_UNSIGNED16 ¦ CO_OBJ____RW) | 0 | static_cast<uint32_t>(eIndex |  | SUSPENSION_HEIGHT_H_OFFSET_4) | nullptr | INIT_FROM_DB_FLAG}
// Voltage monitoring
{CO_KEY(0x2135 | 0 | CO_UNSIGNED8 ¦ CO_OBJ_D__R_) | 0 | 6 | 0 | 0}
{CO_KEY(0x2135 | 1 | CO_UNSIGNED16 ¦ CO_OBJ____R_) | 0 | static_cast<uint32_t>(eIndex |  | SYSTEM_24V_VOLTAGE) | nullptr | INIT_FROM_DB_FLAG}
{CO_KEY(0x2135 | 2 | CO_UNSIGNED16 ¦ CO_OBJ____R_) | 0 | static_cast<uint32_t>(eIndex |  | SYSTEM_12V_VOLTAGE) | nullptr | INIT_FROM_DB_FLAG}
{CO_KEY(0x2135 | 3 | CO_UNSIGNED16 ¦ CO_OBJ____RW) | 0 | static_cast<uint32_t>(eIndex |  | SYSTEM_24V_VOLTAGE_LOWER_LIM) | nullptr | INIT_FROM_DB_FLAG}
{CO_KEY(0x2135 | 4 | CO_UNSIGNED16 ¦ CO_OBJ____RW) | 0 | static_cast<uint32_t>(eIndex |  | SYSTEM_24V_VOLTAGE_UPPER_LIM) | nullptr | INIT_FROM_DB_FLAG}
{CO_KEY(0x2135 | 5 | CO_UNSIGNED16 ¦ CO_OBJ____RW) | 0 | static_cast<uint32_t>(eIndex |  | SYSTEM_12V_VOLTAGE_LOWER_LIM) | nullptr | INIT_FROM_DB_FLAG}
{CO_KEY(0x2135 | 6 | CO_UNSIGNED16 ¦ CO_OBJ____RW) | 0 | static_cast<uint32_t>(eIndex |  | SYSTEM_12V_VOLTAGE_UPPER_LIM) | nullptr | INIT_FROM_DB_FLAG}
// BMS
{CO_KEY(0x2140 | 0 | CO_UNSIGNED8 ¦ CO_OBJ_D__R_) | 0 | 6 | 0 | 0}
{CO_KEY(0x2140 | 1 | CO_UNSIGNED16 ¦ CO_OBJ____RW) | 0 | static_cast<uint32_t>(eIndex |  | BMS_TIMEOUT_MS) | nullptr | INIT_FROM_DB_FLAG}
{CO_KEY(0x2140 | 2 | CO_UNSIGNED16 ¦ CO_OBJ____RW) | 0 | static_cast<uint32_t>(eIndex |  | CHARGER_TIMEOUT_MS) | nullptr | INIT_FROM_DB_FLAG}
{CO_KEY(0x2140 | 3 | CO_UNSIGNED16 ¦ CO_OBJ____RW) | 0 | static_cast<uint32_t>(eIndex |  | CHARGER_PSTED_VOLTAGE_THRES) | nullptr | INIT_FROM_DB_FLAG}
{CO_KEY(0x2140 | 4 | CO_UNSIGNED16 ¦ CO_OBJ____RW) | 0 | static_cast<uint32_t>(eIndex |  | CHARGER_IGNORE_VOLT_ERR_TIMEOUT_MS) | nullptr | INIT_FROM_DB_FLAG}
{CO_KEY(0x2140 | 5 | CO_UNSIGNED8 ¦ CO_OBJ____R_) | 0 | static_cast<uint32_t>(eIndex |  | SYSTEM_BMS_ONLINE) | nullptr | INIT_FROM_DB_FLAG}
{CO_KEY(0x2140 | 6 | CO_UNSIGNED8 ¦ CO_OBJ____R_) | 0 | static_cast<uint32_t>(eIndex |  | SYSTEM_BZU_ONLINE) | nullptr | INIT_FROM_DB_FLAG}
// Parking brakes
{CO_KEY(0x2145 | 0 | CO_UNSIGNED8 ¦ CO_OBJ_D__R_) | 0 | 2 | 0 | 0}
{CO_KEY(0x2145 | 1 | CO_UNSIGNED8 ¦ CO_OBJ___PRW) | 0 | static_cast<uint32_t>(eIndex |  | PARKING_BRAKE_CMD_HOLD_CANOPEN) | nullptr | INIT_FROM_DB_FLAG}
{CO_KEY(0x2145 | 2 | CO_UNSIGNED8 ¦ CO_OBJ____R_) | 0 | static_cast<uint32_t>(eIndex |  | PARKING_BRAKE_HELD_CANOPEN) | nullptr | INIT_FROM_DB_FLAG}
// Discrete input signals
{CO_KEY(0x2150 | 0 | CO_UNSIGNED8 ¦ CO_OBJ_D__R_) | 0 | 3 | 0 | 0}
{CO_KEY(0x2150 | 1 | CO_UNSIGNED8 ¦ CO_OBJ____R_) | 0 | static_cast<uint32_t>(eIndex |  | INPUT_RED_BUTTON) | nullptr | INIT_FROM_DB_FLAG}
{CO_KEY(0x2150 | 2 | CO_UNSIGNED8 ¦ CO_OBJ____R_) | 0 | static_cast<uint32_t>(eIndex |  | INPUT_ANTIFREEZE_SENSOR) | nullptr | INIT_FROM_DB_FLAG}
{CO_KEY(0x2150 | 3 | CO_UNSIGNED8 ¦ CO_OBJ____R_) | 0 | static_cast<uint32_t>(eIndex |  | INPUT_BRAKE_FLUID_SENSOR) | nullptr | INIT_FROM_DB_FLAG}
// ABS
{CO_KEY(0x2160 | 0 | CO_UNSIGNED8 ¦ CO_OBJ_D__R_) | 0 | 11 | 0 | 0}
{CO_KEY(0x2160 | 1 | CO_UNSIGNED8 ¦ CO_OBJ____RW) | 0 | static_cast<uint32_t>(eIndex |  | ABS_WHEEL_TICK_COUNT) | nullptr | INIT_FROM_DB_FLAG}
{CO_KEY(0x2160 | 2 | CO_UNSIGNED16 ¦ CO_OBJ____RW) | 0 | static_cast<uint32_t>(eIndex |  | ABS_WHEEL_DIAMETER) | nullptr | INIT_FROM_DB_FLAG}
{CO_KEY(0x2160 | 3 | CO_FLOAT ¦ CO_OBJ____RW) | 0 | static_cast<uint32_t>(eIndex |  | ABS_WHEEL_MIN_SPEED_THRESHOLD) | nullptr | INIT_FROM_DB_FLAG}
{CO_KEY(0x2160 | 4 | CO_FLOAT ¦ CO_OBJ____RW) | 0 | static_cast<uint32_t>(eIndex |  | ABS_MOTOR_MIN_SPEED_THRESHOLD) | nullptr | INIT_FROM_DB_FLAG}
{CO_KEY(0x2160 | 5 | CO_UNSIGNED16 ¦ CO_OBJ____RW) | 0 | static_cast<uint32_t>(eIndex |  | ABS_WARNING_COUNT_THRESHOLD) | nullptr | INIT_FROM_DB_FLAG}
{CO_KEY(0x2160 | 6 | CO_UNSIGNED16 ¦ CO_OBJ____RW) | 0 | static_cast<uint32_t>(eIndex |  | ABS_FAILURE_COUNT_THRESHOLD) | nullptr | INIT_FROM_DB_FLAG}
{CO_KEY(0x2160 | 7 | CO_UNSIGNED8 ¦ CO_OBJ____RW) | 0 | static_cast<uint32_t>(eIndex |  | ABS_SENSOR_MAPPING_FL) | nullptr | INIT_FROM_DB_FLAG}
{CO_KEY(0x2160 | 8 | CO_UNSIGNED8 ¦ CO_OBJ____RW) | 0 | static_cast<uint32_t>(eIndex |  | ABS_SENSOR_MAPPING_FR) | nullptr | INIT_FROM_DB_FLAG}
{CO_KEY(0x2160 | 9 | CO_UNSIGNED8 ¦ CO_OBJ____RW) | 0 | static_cast<uint32_t>(eIndex |  | ABS_SENSOR_MAPPING_RL) | nullptr | INIT_FROM_DB_FLAG}
{CO_KEY(0x2160 | 10 | CO_UNSIGNED8 ¦ CO_OBJ____RW) | 0 | static_cast<uint32_t>(eIndex |  | ABS_SENSOR_MAPPING_RR) | nullptr | INIT_FROM_DB_FLAG}
{CO_KEY(0x2160 | 11 | CO_UNSIGNED8 ¦ CO_OBJ____RW) | 0 | static_cast<uint32_t>(eIndex |  | ABS_FILTER_FACTOR) | nullptr | INIT_FROM_DB_FLAG}

## Лист1
name | address | editable | description | scale | scaleB | unit | value | scale_value | scale_format | type | group | period | size | degree
group IMPORTANT !!! |  |  |  | #N/A | #N/A | #N/A
CO_PRODUCER_HB | 0x101700 |  |  | #N/A | #N/A | #N/A |  |  |  | UNSIGNED16
GLOBAL_MANUAL_ENABLE | 0x210001 | 1 |  | 0 | 0 | 0 |  |  |  | UNSIGNED8
JOYSTICK_ENABLE | 0x210002 | 1 |  | 0 | 0 | 0 |  |  |  | UNSIGNED8
DO_SERVICE_MODE_ENABLE | 0x210003 | 1 |  | 0 | 0 | 0 |  |  |  | UNSIGNED8
BRAKE_TYPE | 0x210004 | 1 |  | 0 | 0 | 0 |  |  |  | UNSIGNED8
LIGHTS_TURNS_PERIOD_MS | 0x210101 | 1 |  | 0 | 0 | мс |  |  |  | UNSIGNED16
EEPROM_CMD_READ | 0x210201 | 1 |  | 0 | 0 | 0 |  |  |  | UNSIGNED32
EEPROM_CMD_WRITE | 0x210202 | 1 |  | 0 | 0 | 0 |  |  |  | UNSIGNED32
group CAN Devices Monitoring |  |  |  | #N/A | #N/A | #N/A
CAN_MON_BKU_ONLINE | 0x210401 |  |  | 0 | 0 | 0 |  |  |  | UNSIGNED8
CAN_MON_PSTED_ONLINE | 0x210402 |  |  | 0 | 0 | 0 |  |  |  | UNSIGNED8
CAN_MON_STEERING_FRONT_ONLINE | 0x210403 |  |  | 0 | 0 | 0 |  |  |  | UNSIGNED8
CAN_MON_STEERING_REAR_ONLINE | 0x210404 |  |  | 0 | 0 | 0 |  |  |  | UNSIGNED8
CAN_MON_CHARGER_ONLINE | 0x210405 |  |  | 0 | 0 | 0 |  |  |  | UNSIGNED8
CAN_MON_BMS_ONLINE | 0x210406 |  |  | 0 | 0 | 0 |  |  |  | UNSIGNED8
CAN_MON_JOYSTICK_ONLINE | 0x210407 |  |  | 0 | 0 | 0 |  |  |  | UNSIGNED8
CAN_MON_BKU_TIMEOUT_MS | 0x210501 | 1 |  | 0 | 0 | 0 |  |  |  | UNSIGNED16
CAN_MON_PSTED_TIMEOUT_MS | 0x210502 | 1 |  | 0 | 0 | 0 |  |  |  | UNSIGNED16
CAN_MON_STEERING_TIMEOUT_MS | 0x210503 | 1 |  | 0 | 0 | 0 |  |  |  | UNSIGNED16
CAN_MON_CHARGER_TIMEOUT_MS | 0x210504 | 1 |  | 0 | 0 | 0 |  |  |  | UNSIGNED16
CAN_MON_BMS_TIMEOUT_MS | 0x210505 | 1 |  | 0 | 0 | 0 |  |  |  | UNSIGNED16
CAN_MON_JOYSTICK_TIMEOUT_MS | 0x210506 | 1 |  | 0 | 0 | 0 |  |  |  | UNSIGNED16
group Motor Control (outputs) |  |  |  | #N/A | #N/A | #N/A
PSTED_OUT_RUN | 0x210701 |  |  | 1 | 0 | 0 |  |  |  | UNSIGNED8
PSTED_OUT_EM_STOP | 0x210702 |  |  | 1 | 0 | 0 |  |  |  | UNSIGNED8
PSTED_OUT_REF_MAIN_VALUE | 0x210703 |  |  | 327.67 | 0 | % |  |  |  | SIGNED16
PSTED_OUT_REF_FLUX_CURRENT | 0x210704 |  |  | 5.1 | 0 | А |  |  |  | UNSIGNED8
PSTED_OUT_BMS_VOLTAGE | 0x210705 |  |  | 10 | 0 | В |  |  |  | UNSIGNED16
PSTED_OUT_REF_ANGLE | 0x210707 |  |  | 91.0194 | 0 | ° |  |  |  | SIGNED16
PSTED_OUT_MOTOR_VELOCITY_LIMIT | 0x210708 |  |  | 1 | 0 | об.мин |  |  |  | UNSIGNED16
group Motor Control (inputs) |  |  |  | #N/A | #N/A | #N/A
PSTED_STATUS | 0x210801 |  |  | 1 | 0 | 0 |  |  |  | UNSIGNED32
PSTED_TORQUE | 0x210802 |  |  | 1.27 | 0 | % |  |  |  | SIGNED8
PSTED_MOTOR_SPEED | 0x210803 |  |  | 4.0959 | 0 | об.мин |  |  |  | SIGNED16
PSTED_CURRENT | 0x210804 |  |  | 0.19538 | 0 | А |  |  |  | SIGNED8
PSTED_POWER | 0x210805 |  |  | 0.84667 | 0 | В |  |  |  | SIGNED8
PSTED_VOLTAGE | 0x210806 |  |  | 0.15741 | 0 | В |  |  |  | UNSIGNED8
PSTED_PHASE_VOLTAGE | 0x210807 |  |  | 1 | 0 | В |  |  |  | UNSIGNED8
PSTED_MOTOR_TEMP | 0x210808 |  |  | 1 | 40 | ° |  |  |  | UNSIGNED8
PSTED_FLUXCOIL_TEMP | 0x210809 |  |  | 1 | 40 | ° |  |  |  | UNSIGNED8
PSTED_INV_RADIATOR_TEMP | 0x21080a |  |  | 1 | 40 | ° |  |  |  | UNSIGNED8
PSTED_INV_INTERNAL_TEMP | 0x21080b |  |  | 1 | 40 | ° |  |  |  | UNSIGNED8
PSTED_ISOLATION_STATUS | 0x21080c |  |  | 1 | 0 | 0 |  |  |  | UNSIGNED32
PSTED_ERRORS_1 | 0x21080d |  |  | 1 | 0 | 0 |  |  |  | UNSIGNED32
PSTED_ERRORS_2 | 0x21080e |  |  | 1 | 0 | 0 |  |  |  | UNSIGNED16
PSTED_WARNINGS | 0x21080f |  |  | 1 | 0 | 0 |  |  |  | UNSIGNED16
PSTED_MANUAL_REFTORQUE | 0x210810 | 1 |  | 327.67 | 0 | % |  |  |  | SIGNED16
group Motor Control (paramaters) |  |  |  | #N/A | #N/A | #N/A
PSTED_TORQUE_INVERT | 0x210901 | 1 |  | 1 | 0 | 0 |  |  |  | UNSIGNED8
PSTED_RAMP_MAX_TORQUE | 0x210902 | 1 |  | 655.35 | 0 | % |  |  |  | UNSIGNED16
PSTED_RAMP_TIME_MS | 0x210903 | 1 |  | 1 | 0 | мс |  |  |  | UNSIGNED16
PSTED_CONTROL_MODE | 0x210905 | 1 |  | 1 | 0 | 0 |  |  |  | UNSIGNED8
PSTED_MAX_STATOR_CURRENT | 0x210906 | 1 |  | 1 | 0 | А |  |  |  | UNSIGNED16
PSTED_IF_TO_IQ_MULT | 0x210907 | 1 |  | 65535 | 0 | 0 |  |  |  | UNSIGNED16
PSTED_DEFAULT_ANGLE | 0x210908 | 1 |  | 91.0194 | 0 | ° |  |  |  | SIGNED16
PSTED_DEFAULT_MOTOR_VELOCITY_LIMIT | 0x210909 | 1 |  | 1 | 0 | об.мин |  |  |  | UNSIGNED16
group Steering |  |  |  | #N/A | #N/A | #N/A
STEERING_MANUAL_CMD_FRONT | 0x211001 | 1 |  | 1 | 0 | 0 |  |  |  | SIGNED16
STEERING_MANUAL_CMD_REAR | 0x211002 | 1 |  | 1 | 0 | 0 |  |  |  | SIGNED16
STEERING_PARAM_REAR_TASK_ACTIVE | 0x211004 | 1 |  | 1 | 0 | 0 |  |  |  | UNSIGNED8
group Steering front |  |  |  | 0 | 0 | 0
STEERING_AUTOPILOT_CMD_FRONT | 0x211101 |  |  | 1 | 0 | 0 |  |  |  | UNSIGNED32
STEERING_AUTOPILOT_CUR_POS_FRONT | 0x211102 |  |  | 1 | 0 | 0 |  |  |  | UNSIGNED32
STEERING_SERVO_CMD_FRONT | 0x211103 |  |  | 1 | 0 | 0 |  |  |  | SIGNED16
STEERING_SERVO_CUR_POS_FRONT | 0x211104 |  |  | 1 | 0 | 0 |  |  |  | SIGNED16
STEERING_SERVO_RUN_FRONT | 0x211105 |  |  | 1 | 0 | 0 |  |  |  | UNSIGNED8
STEERING_PARAM_ZERO_FRONT | 0x211107 | 1 |  | 1 | 0 | 0 |  |  |  | SIGNED16
STEERING_PARAM_MAX_FRONT | 0x211108 | 1 |  | 1 | 0 | 0 |  |  |  | SIGNED16
STEERING_PARAM_MIN_FRONT | 0x211109 | 1 |  | 1 | 0 | 0 |  |  |  | SIGNED16
STEERING_PARAM_INVERT_FRONT | 0x21110a | 1 |  | 1 | 0 | 0 |  |  |  | UNSIGNED8
STEERING_SERVO_STATUS_FRONT | 0x21110b |  |  | 1 | 0 | 0 |  |  |  | UNSIGNED8
STEERING_SERVO_CURRENT_FRONT | 0x21110c |  |  | 100 | 0 | A |  |  |  | SIGNED16
STEERING_SERVO_TEMP_FRONT | 0x21110d |  |  | 1 | 0 | ° |  |  |  | UNSIGNED8
STEERING_SERVO_MOTORTEMP_FRONT | 0x21110e |  |  | 1 | 0 | ° |  |  |  | UNSIGNED8
group Steering rear |  |  |  | 0 | 0 | 0
STEERING_AUTOPILOT_CMD_REAR | 0x211201 |  |  | 1 | 0 | 0 |  |  |  | UNSIGNED32
STEERING_AUTOPILOT_CUR_POS_REAR | 0x211202 |  |  | 1 | 0 | 0 |  |  |  | UNSIGNED32
STEERING_SERVO_CMD_REAR | 0x211203 |  |  | 1 | 0 | 0 |  |  |  | SIGNED16
STEERING_SERVO_CUR_POS_REAR | 0x211204 |  |  | 1 | 0 | 0 |  |  |  | SIGNED16
STEERING_SERVO_RUN_REAR | 0x211205 |  |  | 1 | 0 | 0 |  |  |  | UNSIGNED8
STEERING_PARAM_ZERO_REAR | 0x211207 | 1 |  | 1 | 0 | 0 |  |  |  | SIGNED16
STEERING_PARAM_MAX_REAR | 0x211208 | 1 |  | 1 | 0 | 0 |  |  |  | SIGNED16
STEERING_PARAM_MIN_REAR | 0x211209 | 1 |  | 1 | 0 | 0 |  |  |  | SIGNED16
STEERING_PARAM_INVERT_REAR | 0x21120a | 1 |  | 1 | 0 | 0 |  |  |  | UNSIGNED8
STEERING_SERVO_STATUS_REAR | 0x21120b |  |  | 1 | 0 | 0 |  |  |  | UNSIGNED8
STEERING_SERVO_CURRENT_REAR | 0x21120c |  |  | 100 | 0 | A |  |  |  | SIGNED16
STEERING_SERVO_TEMP_REAR | 0x21120d |  |  | 1 | 0 | ° |  |  |  | UNSIGNED8
STEERING_SERVO_MOTORTEMP_REAR | 0x21120e |  |  | 1 | 0 | ° |  |  |  | UNSIGNED8
group IOLIB Errors Monitoring & Main FSM |  |  |  | #N/A | #N/A | #N/A
IOLIB_ERROR_CODE | 0x211301 |  |  | 1 | 0 | 0 |  |  |  | UNSIGNED8
IOLIB_ERROR_DEVICE | 0x211302 |  |  | 1 | 0 | 0 |  |  |  | UNSIGNED8
IOLIB_CFG_FLASH_ERRORS | 0x211303 |  |  | 1 | 0 | 0 |  |  |  | UNSIGNED16
IOLIB_FLASH_ERRORS | 0x211304 |  |  | 1 | 0 | 0 |  |  |  | UNSIGNED16
IOLIB_RAM_ERRORS | 0x211305 |  |  | 1 | 0 | 0 |  |  |  | UNSIGNED16
MAINFSM_CURRENT_STATE | 0x211401 |  |  | 1 | 0 | 0 |  |  |  | UNSIGNED8
MAINFSM_STARTUP_TIMEOUT_MS | 0x211402 | 1 |  | 1 | 0 | мс |  |  |  | UNSIGNED16
MAINFSM_VEHICLE_STOP_TIMEOUT_MS | 0x211403 | 1 |  | 0 | 0 | 0 |  |  |  | UNSIGNED16
group Smooth Brake parameters |  |  |  | #N/A | #N/A | #N/A
BRAKE_ACC_PRESSURE_MAX | 0x211601 | 1 |  | 1 | 0 | дбар |  |  |  | UNSIGNED16
BRAKE_ACC_PRESSURE_MIN | 0x211602 | 1 |  | 1 | 0 | дбар |  |  |  | UNSIGNED16
BRAKE_ACC_PRESSURE_CRITICAL | 0x211603 | 1 |  | 1 | 0 | дбар |  |  |  | UNSIGNED16
BRAKE_ACC_CRITICAL_TIMEOUT_MS | 0x211604 | 1 |  | 1 | 0 | мс |  |  |  | UNSIGNED16
BRAKE_SLA_VOLT_MAX | 0x211605 | 1 |  | 1 | 0 | мВ |  |  |  | UNSIGNED16
BRAKE_SLA_VOLT_MIN | 0x211606 | 1 |  | 1 | 0 | мВ |  |  |  | UNSIGNED16
BRAKE_SLR_VOLT_MAX | 0x211607 | 1 |  | 1 | 0 | мВ |  |  |  | UNSIGNED16
BRAKE_SLR_VOLT_MIN | 0x211608 | 1 |  | 1 | 0 | мВ |  |  |  | UNSIGNED16
BRAKE_PID_PROP_NUM | 0x211609 | 1 |  | 1 | 0 | 0 |  |  |  | UNSIGNED16
BRAKE_PID_PROP_DENOM | 0x21160a | 1 |  | 1 | 0 | 0 |  |  |  | UNSIGNED16
BRAKE_PID_INT_NUM | 0x21160b | 1 |  | 1 | 0 | 0 |  |  |  | UNSIGNED16
BRAKE_PID_INT_DENOM | 0x21160c | 1 |  | 1 | 0 | 0 |  |  |  | UNSIGNED16
BRAKE_DIRECT_UNITS_CONTROL | 0x21160d | 1 |  | 1 | 0 | 0 |  |  |  | UNSIGNED8
BRAKE_ADC_FILTER_FACTOR | 0x21160f | 1 |  | 1 | 0 | 0 |  |  |  | UNSIGNED8
BRAKE_MIN_VALID_CMD_VALUE | 0x211610 | 1 |  | 2.5 | 0 | % |  |  |  | UNSIGNED8
BRAKE_MAX_ALLOW_PRESSURE_AT_ZERO | 0x211611 | 1 |  | 1 | 0 | дбар |  |  |  | UNSIGNED16
BRAKE_EMERGENCY_STOP_POWER | 0x211612 | 1 |  | 2.5 | 0 | % |  |  |  | UNSIGNED8
BRAKE_FRONT_CONTOUR_ENABLE | 0x211613 | 1 |  | 1 | 0 | 0 |  |  |  | UNSIGNED8
BRAKE_REAR_CONTOUR_ENABLE | 0x211614 | 1 |  | 1 | 0 | 0 |  |  |  | UNSIGNED8
BRAKE_PUMP_LOWER_THRES | 0x211615 | 1 |  | 1 | 0 | мс |  |  |  | UNSIGNED16
BRAKE_PUMP_UPPER_THRES | 0x211616 | 1 |  | 1 | 0 | мс |  |  |  | UNSIGNED16
BRAKE_VELOCITY_CONTROL_ENABLE | 0x211617 | 1 |  | 1 | 0 | 0 |  |  |  | UNSIGNED8
group Smooth Brake signals |  |  |  | 0 | 0 | 0
BRAKE_CMD_CANOPEN | 0x211701 | 1 |  | 1 | 0 | 0 |  |  |  | UNSIGNED8
BRAKE_CONT_REAR_CUR_PRESSURE_CANOPEN | 0x211702 |  |  | 1 | 0 | дбар |  |  |  | UNSIGNED16
BRAKE_CONT_FRONT_CUR_PRESSURE_CANOPEN | 0x211703 |  |  | 1 | 0 | дбар |  |  |  | UNSIGNED16
BRAKE_PUMP_ENABLED | 0x211704 |  |  | 1 | 0 | 0 |  |  |  | UNSIGNED8
BRAKE_ACC_CUR_PRESSURE | 0x211705 |  |  | 1 | 0 | дбар |  |  |  | UNSIGNED16
BRAKE_MANUAL_PUMP_EN | 0x211706 | 1 |  | 1 | 0 | 0 |  |  |  | UNSIGNED8
BRAKE_SOL_ACCUM_REAR_MANUAL_CTRL | 0x211709 | 1 |  | 1 | 0 | 0 |  |  |  | UNSIGNED16
BRAKE_SOL_REL_REAR_MANUAL_CTRL | 0x21170a | 1 |  | 1 | 0 | 0 |  |  |  | UNSIGNED16
BRAKE_SOL_ACCUM_FRONT_MANUAL_CTRL | 0x21170b | 1 |  | 1 | 0 | 0 |  |  |  | UNSIGNED16
BRAKE_SOL_REL_FRONT_MANUAL_CTRL | 0x21170c | 1 |  | 1 | 0 | 0 |  |  |  | UNSIGNED16
BRAKE_ACC_ERRORS | 0x21170d |  |  | 1 | 0 | 0 |  |  |  | UNSIGNED8
BRAKE_CONT_FRONT_ERRORS | 0x21170e |  |  | 1 | 0 | 0 |  |  |  | UNSIGNED8
BRAKE_CONT_REAR_ERRORS | 0x21170f |  |  | 1 | 0 | 0 |  |  |  | UNSIGNED8
group Smooth Brake Graceful stop curve |  |  |  | #N/A | #N/A | #N/A
BRAKE_CURVE_TIME_1 | 0x211801 | 1 |  | 1 | 0 | мс |  |  |  | UNSIGNED16
BRAKE_CURVE_TIME_2 | 0x211802 | 1 |  | 1 | 0 | мс |  |  |  | UNSIGNED16
BRAKE_CURVE_TIME_3 | 0x211803 | 1 |  | 1 | 0 | мс |  |  |  | UNSIGNED16
BRAKE_CURVE_TIME_4 | 0x211804 | 1 |  | 1 | 0 | мс |  |  |  | UNSIGNED16
BRAKE_CURVE_TIME_5 | 0x211805 | 1 |  | 1 | 0 | мс |  |  |  | UNSIGNED16
BRAKE_CURVE_PRESSURE_1 | 0x211806 | 1 |  | 2.5 | 0 | % |  |  |  | UNSIGNED8
BRAKE_CURVE_PRESSURE_2 | 0x211807 | 1 |  | 2.5 | 0 | % |  |  |  | UNSIGNED8
BRAKE_CURVE_PRESSURE_3 | 0x211808 | 1 |  | 2.5 | 0 | % |  |  |  | UNSIGNED8
BRAKE_CURVE_PRESSURE_4 | 0x211809 | 1 |  | 2.5 | 0 | % |  |  |  | UNSIGNED8
BRAKE_CURVE_PRESSURE_5 | 0x21180a | 1 |  | 2.5 | 0 | % |  |  |  | UNSIGNED8
group Power Management&Main Loop&Error |  |  |  | #N/A | #N/A | #N/A
POWER_BKU_TURNOFF_TIMEOUT_MS | 0x212002 | 1 |  | 1 | 0 | мс |  |  |  | UNSIGNED16
SYSTEM_MAINLOOP_TIME | 0x212101 |  |  | 1 | 0 | мкс |  |  |  | UNSIGNED32
SYSTEM_MAINLOOP_MAX_TIME | 0x212102 |  |  | 1 | 0 | мкс |  |  |  | UNSIGNED32
CANOPEN_LISTER_FAULT_VALUE | 0x212401 |  |  | 1 | 0 | 0 |  |  |  | UNSIGNED16
CANOPEN_LISTER_FAULT_NUM | 0x212402 |  |  | 1 | 0 | 0 |  |  |  | UNSIGNED8
CANOPEN_LISTER_WARNING_VALUE | 0x212403 |  |  | 1 | 0 | 0 |  |  |  | UNSIGNED16
CANOPEN_LISTER_WARNING_NUM | 0x212404 |  |  | 1 | 0 | 0 |  |  |  | UNSIGNED8
CANOPEN_LISTER_TIMEOUT_MS | 0x212405 | 1 |  | 1 | 0 | мс |  |  |  | UNSIGNED16
RESET_ERRORS_CMD_CANOPEN | 0x212501 | 1 |  | 1 | 0 | 0 |  |  |  | UNSIGNED32
LOG_LAST_IDX | 0x212601 |  |  | 1 | 0 | 0 |  |  |  | UNSIGNED8
LOG_FAULT_0 | 0x212602 |  |  | 1 | 0 | 0 |  |  |  | UNSIGNED16
LOG_FAULT_1 | 0x212603 |  |  | 1 | 0 | 0 |  |  |  | UNSIGNED16
LOG_FAULT_2 | 0x212604 |  |  | 1 | 0 | 0 |  |  |  | UNSIGNED16
LOG_FAULT_3 | 0x212605 |  |  | 1 | 0 | 0 |  |  |  | UNSIGNED16
LOG_FAULT_4 | 0x212606 |  |  | 1 | 0 | 0 |  |  |  | UNSIGNED16
LOG_FAULT_5 | 0x212607 |  |  | 1 | 0 | 0 |  |  |  | UNSIGNED16
LOG_FAULT_6 | 0x212608 |  |  | 1 | 0 | 0 |  |  |  | UNSIGNED16
LOG_FAULT_7 | 0x212609 |  |  | 1 | 0 | 0 |  |  |  | UNSIGNED16
LOG_FAULT_8 | 0x21260a |  |  | 1 | 0 | 0 |  |  |  | UNSIGNED16
LOG_FAULT_9 | 0x21260b |  |  | 1 | 0 | 0 |  |  |  | UNSIGNED16
group Pneumatic Suspension(inputs) |  |  |  | #N/A | #N/A | #N/A
SUSPENSION_HEIGHT_CUR_1 | 0x213002 |  |  | 1 | 0 | мм |  |  |  | SIGNED16
SUSPENSION_HEIGHT_CUR_2 | 0x213003 |  |  | 1 | 0 | мм |  |  |  | SIGNED16
SUSPENSION_HEIGHT_CUR_3 | 0x213004 |  |  | 1 | 0 | мм |  |  |  | SIGNED16
SUSPENSION_HEIGHT_CUR_4 | 0x213005 |  |  | 1 | 0 | мм |  |  |  | SIGNED16
SUSPENSION_PRESSURE_CUR_1 | 0x213006 |  |  | 1 | 0 | мбар |  |  |  | UNSIGNED16
SUSPENSION_PRESSURE_CUR_2 | 0x213007 |  |  | 1 | 0 | мбар |  |  |  | UNSIGNED16
SUSPENSION_PRESSURE_CUR_3 | 0x213008 |  |  | 1 | 0 | мбар |  |  |  | UNSIGNED16
SUSPENSION_PRESSURE_CUR_4 | 0x213009 |  |  | 1 | 0 | мбар |  |  |  | UNSIGNED16
SUSPENSION_TASK_DETAILED_STATUS | 0x21300a |  |  | 1 | 0 | 0 |  |  |  | UNSIGNED32
group Pneumatic Suspension(settings) |  |  |  | #N/A | #N/A | #N/A
SUSPENSION_PRESSURE_MAX | 0x213101 | 1 |  | 1 | 0 | мбар |  |  |  | UNSIGNED16
SUSPENSION_PRESSURE_MIN | 0x213102 | 1 |  | 1 | 0 | мбар |  |  |  | UNSIGNED16
SUSPENSION_HEIGHT_TOLERANCE | 0x213103 | 1 |  | 1 | 0 | мм |  |  |  | UNSIGNED16
SUSPENSION_PRESSURE_SENSOR_FILTER_PARAM | 0x213104 | 1 |  | 1 | 0 | 0 |  |  |  | UNSIGNED8
SUSPENSION_HEIGHT_SENSOR_FILTER_PARAM | 0x213105 | 1 |  | 1 | 0 | 0 |  |  |  | UNSIGNED8
SUSPENSION_HEIGHT_INVERT_1 | 0x213106 | 1 |  | 1 | 0 | 0 |  |  |  | UNSIGNED8
SUSPENSION_HEIGHT_INVERT_2 | 0x213107 | 1 |  | 1 | 0 | 0 |  |  |  | UNSIGNED8
SUSPENSION_HEIGHT_INVERT_3 | 0x213108 | 1 |  | 1 | 0 | 0 |  |  |  | UNSIGNED8
SUSPENSION_HEIGHT_INVERT_4 | 0x213109 | 1 |  | 1 | 0 | 0 |  |  |  | UNSIGNED8
SUSPENSION_HEIGHT_H_OFFSET_1 | 0x21310a | 1 |  | 1 | 0 | мм |  |  |  | SIGNED16
SUSPENSION_HEIGHT_H_OFFSET_2 | 0x21310b | 1 |  | 1 | 0 | мм |  |  |  | SIGNED16
SUSPENSION_HEIGHT_H_OFFSET_3 | 0x21310c | 1 |  | 1 | 0 | мм |  |  |  | SIGNED16
SUSPENSION_HEIGHT_H_OFFSET_4 | 0x21310d | 1 |  | 1 | 0 | мм |  |  |  | SIGNED16
group Voltage Monitoring |  |  |  | #N/A | #N/A | #N/A
SYSTEM_24V_VOLTAGE | 0x213501 |  |  | 1000 | 0 | В |  |  |  | UNSIGNED16
SYSTEM_12V_VOLTAGE | 0x213502 |  |  | 1000 | 0 | В |  |  |  | UNSIGNED16
SYSTEM_24V_VOLTAGE_LOWER_LIM | 0x213503 | 1 |  | 1000 | 0 | В |  |  |  | UNSIGNED16
SYSTEM_24V_VOLTAGE_UPPER_LIM | 0x213504 | 1 |  | 1000 | 0 | В |  |  |  | UNSIGNED16
SYSTEM_12V_VOLTAGE_LOWER_LIM | 0x213505 | 1 |  | 1000 | 0 | В |  |  |  | UNSIGNED16
SYSTEM_12V_VOLTAGE_UPPER_LIM | 0x213506 | 1 |  | 1000 | 0 | В |  |  |  | UNSIGNED16
group BMS& Parking Brake&Discrete Brake |  |  |  | #N/A | #N/A | #N/A
CHARGER_PSTED_VOLTAGE_THRES | 0x214003 | 1 |  | 1 | 0 | В |  |  |  | UNSIGNED16
CHARGER_IGNORE_VOLT_ERR_TIMEOUT_MS | 0x214004 | 1 |  | 1 | 0 | мс |  |  |  | UNSIGNED16
BMS_MULTIMSG_PAGE_DEBUG | 0x214007 |  |  | 1 | 0 | 0 |  |  |  | UNSIGNED32
PARKING_BRAKE_CMD_HOLD_CANOPEN | 0x214501 | 1 |  | 1 | 0 | 0 |  |  |  | UNSIGNED8
PARKING_BRAKE_HELD_CANOPEN | 0x214502 |  |  | 1 | 0 | 0 |  |  |  | UNSIGNED8
BRAKE_DISCRETE_ACCUM_TIMEOUT_MS | 0x214601 | 1 |  | 1 | 0 | мс |  |  |  | UNSIGNED16
BRAKE_DISCRETE_TOTAL_TIMEOUT_MS | 0x214602 | 1 |  | 1 | 0 | мс |  |  |  | UNSIGNED16
MANUAL_STOP_CMD | 0x214603 | 1 |  | 0 | 0 | 0 |  |  |  | UNSIGNED8
group ABS |  |  |  | #N/A | #N/A | #N/A
ABS_WHEEL_TICK_COUNT | 0x216001 | 1 |  | 1 | 0 | 0 |  |  |  | UNSIGNED8
ABS_WHEEL_DIAMETER | 0x216002 | 1 |  | 1 | 0 | мм |  |  |  | UNSIGNED16
ABS_WHEEL_MIN_SPEED_THRESHOLD | 0x216003 | 1 |  | 4.0967 | 0 | об.мин |  |  |  | SIGNED16
ABS_MOTOR_MIN_SPEED_THRESHOLD | 0x216004 | 1 |  | 4.0967 | 0 | об.мин |  |  |  | SIGNED16
ABS_WARNING_COUNT_THRESHOLD | 0x216005 | 1 |  | 1 | 0 | 0 |  |  |  | UNSIGNED16
ABS_FAILURE_COUNT_THRESHOLD | 0x216006 | 1 |  | 1 | 0 | 0 |  |  |  | UNSIGNED16
ABS_SENSOR_MAPPING_FL | 0x216007 | 1 |  | 1 | 0 | 0 |  |  |  | UNSIGNED8
ABS_SENSOR_MAPPING_FR | 0x216008 | 1 |  | 1 | 0 | 0 |  |  |  | UNSIGNED8
ABS_SENSOR_MAPPING_RL | 0x216009 | 1 |  | 1 | 0 | 0 |  |  |  | UNSIGNED8
ABS_SENSOR_MAPPING_RR | 0x21600a | 1 |  | 1 | 0 | 0 |  |  |  | UNSIGNED8
ABS_FILTER_FACTOR | 0x21600b | 1 |  | 1 | 0 | 0 |  |  |  | UNSIGNED8
ABS_VELOCITY | 0x21600c |  |  | 100 | 0 | м/с |  |  |  | SIGNED16
ABS_WHEEL_FREQ_FL_CANOPEN | 0x21600d |  |  | 500 | 0 | Гц |  |  |  | SIGNED16
ABS_WHEEL_FREQ_FR_CANOPEN | 0x21600e |  |  | 500 | 0 | Гц |  |  |  | SIGNED16
ABS_WHEEL_FREQ_RL_CANOPEN | 0x21600f |  |  | 500 | 0 | Гц |  |  |  | SIGNED16
ABS_WHEEL_FREQ_RR_CANOPEN | 0x216010 |  |  | 500 | 0 | Гц |  |  |  | SIGNED16
ABS_MIN_VELOCITY_THRESHOLD | 0x216011 | 1 |  | 100 | 0 | м/с |  |  |  | SIGNED16
group Cooling fan |  |  |  | 0 | 0 | 0
COOLING_MOTOR_TEMP_MIN | 0x216501 | 1 |  | 1 | 0 | ° |  |  |  | UNSIGNED8
COOLING_MOTOR_TEMP_MAX | 0x216502 | 1 |  | 1 | 0 | ° |  |  |  | UNSIGNED8
COOLING_INVERTOR_TEMP_MIN | 0x216503 | 1 |  | 1 | 0 | ° |  |  |  | UNSIGNED8
COOLING_INVERTOR_TEMP_MAX | 0x216504 | 1 |  | 1 | 0 | ° |  |  |  | UNSIGNED8
COOLING_COIL_TEMP_MIN | 0x216505 | 1 |  | 1 | 0 | ° |  |  |  | UNSIGNED8
COOLING_COIL_TEMP_MAX | 0x216506 | 1 |  | 1 | 0 | ° |  |  |  | UNSIGNED8
COOLING_FAN_ENABLE | 0x216507 | 1 |  | 1 | 0 | 0 |  |  |  | UNSIGNED8
group Discrete Inputs |  |  |  | #N/A | #N/A | #N/A
DI_ANTIFREEZE_SENSOR | 0x217001 |  |  | #N/A | #N/A | #N/A |  |  |  | UNSIGNED8
DI_BRAKE_FLUID_SENSOR | 0x217002 |  |  | #N/A | #N/A | #N/A |  |  |  | UNSIGNED8
DI_SUSPENSION_ENABLE_SIGNAL | 0x217003 |  |  | #N/A | #N/A | #N/A |  |  |  | UNSIGNED8
DI_HEAD_LIGHTS_MANUAL_CTRL | 0x217004 |  |  | #N/A | #N/A | #N/A |  |  |  | UNSIGNED8
DI_RED_BUTTON | 0x217005 |  |  | #N/A | #N/A | #N/A |  |  |  | UNSIGNED32
DI_CHARGER_PP | 0x217006 |  |  | #N/A | #N/A | #N/A |  |  |  | UNSIGNED32
DI_OPEN_BLOCK4_DOOR_SWITCH | 0x217007 |  |  | #N/A | #N/A | #N/A |  |  |  | UNSIGNED32
DI_OPEN_LEFT_DOOR_SWITCH | 0x217008 |  |  | #N/A | #N/A | #N/A |  |  |  | UNSIGNED32
DI_OPEN_RIGHT_DOOR_SWITCH | 0x217009 |  |  | #N/A | #N/A | #N/A |  |  |  | UNSIGNED32
DI_OPEN_CAR_HOOD_SWITCH | 0x21700a |  |  | #N/A | #N/A | #N/A |  |  |  | UNSIGNED32
group Discrete Outputs |  |  |  | #N/A | #N/A | #N/A
DO_STATUS_PARKING_BRAKE | 0x217201 |  |  | #N/A | #N/A | #N/A |  |  |  | UNSIGNED16
DO_STATUS_CHARGE_CP | 0x217202 |  |  | #N/A | #N/A | #N/A |  |  |  | UNSIGNED16
DO_STATUS_START_PSTED | 0x217203 |  |  | #N/A | #N/A | #N/A |  |  |  | UNSIGNED16
DO_STATUS_SUSP_VALVE_UP_1 | 0x217204 |  |  | #N/A | #N/A | #N/A |  |  |  | UNSIGNED16
DO_STATUS_SUSP_VALVE_UP_2 | 0x217205 |  |  | #N/A | #N/A | #N/A |  |  |  | UNSIGNED16
DO_STATUS_SUSP_VALVE_UP_3 | 0x217206 |  |  | #N/A | #N/A | #N/A |  |  |  | UNSIGNED16
DO_STATUS_SUSP_VALVE_UP_4 | 0x217207 |  |  | #N/A | #N/A | #N/A |  |  |  | UNSIGNED16
DO_STATUS_SUSP_VALVE_DOWN_1 | 0x217208 |  |  | #N/A | #N/A | #N/A |  |  |  | UNSIGNED16
DO_STATUS_SUSP_VALVE_DOWN_2 | 0x217209 |  |  | #N/A | #N/A | #N/A |  |  |  | UNSIGNED16
DO_STATUS_SUSP_VALVE_DOWN_3 | 0x21720a |  |  | #N/A | #N/A | #N/A |  |  |  | UNSIGNED16
DO_STATUS_SUSP_VALVE_DOWN_4 | 0x21720b |  |  | #N/A | #N/A | #N/A |  |  |  | UNSIGNED16
DO_STATUS_DISCRETE_BRAKE_PUMP | 0x21720c |  |  | #N/A | #N/A | #N/A |  |  |  | UNSIGNED16
DO_STATUS_DISCRETE_BRAKE_VALVE_1_8 | 0x21720d |  |  | #N/A | #N/A | #N/A |  |  |  | UNSIGNED16
DO_STATUS_DISCRETE_BRAKE_VALVE_2_9 | 0x21720e |  |  | #N/A | #N/A | #N/A |  |  |  | UNSIGNED16
DO_STATUS_CHARGE_STATE_LED | 0x21720f |  |  | #N/A | #N/A | #N/A |  |  |  | UNSIGNED16
DO_CMD_SERVICE_PARKING_BRAKE | 0x217301 | 1 |  | #N/A | #N/A | #N/A |  |  |  | UNSIGNED8
DO_CMD_SERVICE_CHARGE_CP | 0x217302 | 1 |  | #N/A | #N/A | #N/A |  |  |  | UNSIGNED8
DO_CMD_SERVICE_START_PSTED | 0x217303 | 1 |  | #N/A | #N/A | #N/A |  |  |  | UNSIGNED8
DO_CMD_SERVICE_SUSP_VALVE_UP_1 | 0x217304 | 1 |  | #N/A | #N/A | #N/A |  |  |  | UNSIGNED8
DO_CMD_SERVICE_SUSP_VALVE_UP_2 | 0x217305 | 1 |  | #N/A | #N/A | #N/A |  |  |  | UNSIGNED8
DO_CMD_SERVICE_SUSP_VALVE_UP_3 | 0x217306 | 1 |  | #N/A | #N/A | #N/A |  |  |  | UNSIGNED8
DO_CMD_SERVICE_SUSP_VALVE_UP_4 | 0x217307 | 1 |  | #N/A | #N/A | #N/A |  |  |  | UNSIGNED8
DO_CMD_SERVICE_SUSP_VALVE_DOWN_1 | 0x217308 | 1 |  | #N/A | #N/A | #N/A |  |  |  | UNSIGNED8
DO_CMD_SERVICE_SUSP_VALVE_DOWN_2 | 0x217309 | 1 |  | #N/A | #N/A | #N/A |  |  |  | UNSIGNED8
DO_CMD_SERVICE_SUSP_VALVE_DOWN_3 | 0x21730a | 1 |  | #N/A | #N/A | #N/A |  |  |  | UNSIGNED8
DO_CMD_SERVICE_SUSP_VALVE_DOWN_4 | 0x21730b | 1 |  | #N/A | #N/A | #N/A |  |  |  | UNSIGNED8
DO_CMD_SERVICE_DISCRETE_BRAKE_PUMP | 0x21730c | 1 |  | #N/A | #N/A | #N/A |  |  |  | UNSIGNED8
DO_CMD_SERVICE_DISCRETE_BRAKE_VALVE_1_8 | 0x21730d | 1 |  | #N/A | #N/A | #N/A |  |  |  | UNSIGNED8
DO_CMD_SERVICE_DISCRETE_BRAKE_VALVE_2_9 | 0x21730e | 1 |  | #N/A | #N/A | #N/A |  |  |  | UNSIGNED8
DO_CMD_SERVICE_CHARGE_STATE_LED | 0x21730f | 1 |  | #N/A | #N/A | #N/A |  |  |  | UNSIGNED8

## Лист2
name | address | editable | description | scale | scaleB | unit | value | scale_value | scale_format | type | group | period | size | degree
group Service Modes, EEPROM and Lights Control
GLOBAL_MANUAL_ENABLE | 0x210001 | 1 |  | 0 | 0 | 0 |  |  |  | UNSIGNED8
JOYSTICK_ENABLE | 0x210002 | 1 |  | 0 | 0 | 0 |  |  |  | UNSIGNED8
DO_SERVICE_MODE_ENABLE | 0x210003 | 1 | [7 empty] | UNSIGNED8
BRAKE_TYPE | 0x210004 | 1 | [7 empty] | UNSIGNED8
LIGHTS_TURNS_PERIOD_MS | 0x210101 | 1 |  | 0 | 0 | мс |  |  |  | UNSIGNED16
EEPROM_CMD_READ | 0x210201 | 1 |  | 0 | 0 | 0 |  |  |  | UNSIGNED32
EEPROM_CMD_WRITE | 0x210202 | 1 |  | 0 | 0 | 0 |  |  |  | UNSIGNED32
group CAN Devices Monitoring
CAN_MON_BKU_ONLINE | 0x210401 | [8 empty] | UNSIGNED8
CAN_MON_PSTED_ONLINE | 0x210402 | [8 empty] | UNSIGNED8
CAN_MON_STEERING_FRONT_ONLINE | 0x210403 | [8 empty] | UNSIGNED8
CAN_MON_STEERING_REAR_ONLINE | 0x210404 | [8 empty] | UNSIGNED8
CAN_MON_CHARGER_ONLINE | 0x210405 | [8 empty] | UNSIGNED8
CAN_MON_BMS_ONLINE | 0x210406 | [8 empty] | UNSIGNED8
CAN_MON_JOYSTICK_ONLINE | 0x210407 | [8 empty] | UNSIGNED8
CAN_MON_BKU_TIMEOUT_MS | 0x210501 | 1 | [7 empty] | UNSIGNED16
CAN_MON_PSTED_TIMEOUT_MS | 0x210502 | 1 | [7 empty] | UNSIGNED16
CAN_MON_STEERING_TIMEOUT_MS | 0x210503 | 1 | [7 empty] | UNSIGNED16
CAN_MON_CHARGER_TIMEOUT_MS | 0x210504 | 1 | [7 empty] | UNSIGNED16
CAN_MON_BMS_TIMEOUT_MS | 0x210505 | 1 | [7 empty] | UNSIGNED16
CAN_MON_JOYSTICK_TIMEOUT_MS | 0x210506 | 1 | [7 empty] | UNSIGNED16
group PSTED (outputs) |  |  |  | 0 | 0 | 0
PSTED_OUT_RUN | 0x210701 |  |  | 1 | 0 | 0 |  |  |  | UNSIGNED8
PSTED_OUT_EM_STOP | 0x210702 |  |  | 1 | 0 | 0 |  |  |  | UNSIGNED8
PSTED_OUT_REF_MAIN_VALUE | 0x210703 |  |  | 327.67 | 0 | % |  |  |  | SIGNED16
PSTED_OUT_REF_FLUX_CURRENT | 0x210704 |  |  | 5.1 | 0 | А |  |  |  | UNSIGNED8
PSTED_OUT_BMS_VOLTAGE | 0x210705 |  |  | 10 | 0 | В |  |  |  | UNSIGNED16
PSTED_OUT_REF_ANGLE | 0x210707 |  |  | 91.0194 | 0 | ° |  |  |  | SIGNED16
PSTED_OUT_MOTOR_VELOCITY_LIMIT | 0x210708 |  |  | 1 | 0 | об.мин |  |  |  | UNSIGNED16
group PSTED (inputs) |  |  |  | 0 | 0 | 0
PSTED_STATUS | 0x210801 |  |  | 1 | 0 | 0 |  |  |  | UNSIGNED32
PSTED_TORQUE | 0x210802 |  |  | 1.27 | 0 | % |  |  |  | SIGNED8
PSTED_MOTOR_SPEED | 0x210803 |  |  | 4.0959 | 0 | об.мин |  |  |  | SIGNED16
PSTED_CURRENT | 0x210804 |  |  | 0.19538 | 0 | А |  |  |  | SIGNED8
PSTED_POWER | 0x210805 |  |  | 0.84667 | 0 | В |  |  |  | SIGNED8
PSTED_VOLTAGE | 0x210806 |  |  | 0.15741 | 0 | В |  |  |  | UNSIGNED8
PSTED_PHASE_VOLTAGE | 0x210807 |  |  | 1 | 0 | В |  |  |  | UNSIGNED8
PSTED_MOTOR_TEMP | 0x210808 |  |  | 1 | 40 | ° |  |  |  | UNSIGNED8
PSTED_FLUXCOIL_TEMP | 0x210809 |  |  | 1 | 40 | ° |  |  |  | UNSIGNED8
PSTED_INV_RADIATOR_TEMP | 0x21080a |  |  | 1 | 40 | ° |  |  |  | UNSIGNED8
PSTED_INV_INTERNAL_TEMP | 0x21080b |  |  | 1 | 40 | ° |  |  |  | UNSIGNED8
PSTED_ISOLATION_STATUS | 0x21080c |  |  | 1 | 0 | 0 |  |  |  | UNSIGNED32
PSTED_ERRORS_1 | 0x21080d |  |  | 1 | 0 | 0 |  |  |  | UNSIGNED32
PSTED_ERRORS_2 | 0x21080e |  |  | 1 | 0 | 0 |  |  |  | UNSIGNED16
PSTED_WARNINGS | 0x21080f |  |  | 1 | 0 | 0 |  |  |  | UNSIGNED16
PSTED_MANUAL_REFTORQUE | 0x210810 | 1 |  | 327.67 | 0 | % |  |  |  | SIGNED16
group PSTED (paramaters) |  |  |  | 0 | 0 | 0
PSTED_TORQUE_INVERT | 0x210901 | 1 |  | 1 | 0 | 0 |  |  |  | UNSIGNED8
PSTED_RAMP_MAX_TORQUE | 0x210902 | 1 |  | 655.35 | 0 | % |  |  |  | UNSIGNED16
PSTED_RAMP_TIME_MS | 0x210903 | 1 |  | 1 | 0 | мс |  |  |  | UNSIGNED16
PSTED_CONTROL_MODE | 0x210905 | 1 |  | 1 | 0 | 0 |  |  |  | UNSIGNED8
PSTED_MAX_STATOR_CURRENT | 0x210906 | 1 |  | 1 | 0 | А |  |  |  | UNSIGNED16
PSTED_IF_TO_IQ_MULT | 0x210907 | 1 |  | 65535 | 0 | 0 |  |  |  | UNSIGNED16
PSTED_DEFAULT_ANGLE | 0x210908 | 1 |  | 91.0194 | 0 | ° |  |  |  | SIGNED16
PSTED_DEFAULT_MOTOR_VELOCITY_LIMIT | 0x210909 | 1 |  | 1 | 0 | об.мин |  |  |  | UNSIGNED16
group Steering common |  |  |  | 0 | 0 | 0
STEERING_MANUAL_CMD_FRONT | 0x211001 | 1 |  | 1 | 0 | 0 |  |  |  | SIGNED16
STEERING_MANUAL_CMD_REAR | 0x211002 | 1 |  | 1 | 0 | 0 |  |  |  | SIGNED16
STEERING_PARAM_REAR_TASK_ACTIVE | 0x211004 | 1 |  | 1 | 0 | 0 |  |  |  | UNSIGNED8
group Steering front |  |  |  | 0 | 0 | 0
STEERING_AUTOPILOT_CMD_FRONT | 0x211101 |  |  | 1 | 0 | 0 |  |  |  | UNSIGNED32
STEERING_AUTOPILOT_CUR_POS_FRONT | 0x211102 |  |  | 1 | 0 | 0 |  |  |  | UNSIGNED32
STEERING_SERVO_CMD_FRONT | 0x211103 |  |  | 1 | 0 | 0 |  |  |  | SIGNED16
STEERING_SERVO_CUR_POS_FRONT | 0x211104 |  |  | 1 | 0 | 0 |  |  |  | SIGNED16
STEERING_SERVO_RUN_FRONT | 0x211105 |  |  | 1 | 0 | 0 |  |  |  | UNSIGNED8
STEERING_PARAM_ZERO_FRONT | 0x211107 | 1 |  | 1 | 0 | 0 |  |  |  | SIGNED16
STEERING_PARAM_MAX_FRONT | 0x211108 | 1 |  | 1 | 0 | 0 |  |  |  | SIGNED16
STEERING_PARAM_MIN_FRONT | 0x211109 | 1 |  | 1 | 0 | 0 |  |  |  | SIGNED16
STEERING_PARAM_INVERT_FRONT | 0x21110a | 1 |  | 1 | 0 | 0 |  |  |  | UNSIGNED8
STEERING_SERVO_STATUS_FRONT | 0x21110b |  |  | 1 | 0 | 0 |  |  |  | UNSIGNED8
STEERING_SERVO_CURRENT_FRONT | 0x21110c |  |  | 100 | 0 | A |  |  |  | SIGNED16
STEERING_SERVO_TEMP_FRONT | 0x21110d |  |  | 1 | 0 | ° |  |  |  | UNSIGNED8
STEERING_SERVO_MOTORTEMP_FRONT | 0x21110e |  |  | 1 | 0 | ° |  |  |  | UNSIGNED8
group Steering rear |  |  |  | 0 | 0 | 0
STEERING_AUTOPILOT_CMD_REAR | 0x211201 |  |  | 1 | 0 | 0 |  |  |  | UNSIGNED32
STEERING_AUTOPILOT_CUR_POS_REAR | 0x211202 |  |  | 1 | 0 | 0 |  |  |  | UNSIGNED32
STEERING_SERVO_CMD_REAR | 0x211203 |  |  | 1 | 0 | 0 |  |  |  | SIGNED16
STEERING_SERVO_CUR_POS_REAR | 0x211204 |  |  | 1 | 0 | 0 |  |  |  | SIGNED16
STEERING_SERVO_RUN_REAR | 0x211205 |  |  | 1 | 0 | 0 |  |  |  | UNSIGNED8
STEERING_PARAM_ZERO_REAR | 0x211207 | 1 |  | 1 | 0 | 0 |  |  |  | SIGNED16
STEERING_PARAM_MAX_REAR | 0x211208 | 1 |  | 1 | 0 | 0 |  |  |  | SIGNED16
STEERING_PARAM_MIN_REAR | 0x211209 | 1 |  | 1 | 0 | 0 |  |  |  | SIGNED16
STEERING_PARAM_INVERT_REAR | 0x21120a | 1 |  | 1 | 0 | 0 |  |  |  | UNSIGNED8
STEERING_SERVO_STATUS_REAR | 0x21120b |  |  | 1 | 0 | 0 |  |  |  | UNSIGNED8
STEERING_SERVO_CURRENT_REAR | 0x21120c |  |  | 100 | 0 | A |  |  |  | SIGNED16
STEERING_SERVO_TEMP_REAR | 0x21120d |  |  | 1 | 0 | ° |  |  |  | UNSIGNED8
STEERING_SERVO_MOTORTEMP_REAR | 0x21120e |  |  | 1 | 0 | ° |  |  |  | UNSIGNED8
group IOLIB Errors Monitoring and Main FSM
IOLIB_ERROR_CODE | 0x211301 |  |  | 1 | 0 | 0 |  |  |  | UNSIGNED8
IOLIB_ERROR_DEVICE | 0x211302 |  |  | 1 | 0 | 0 |  |  |  | UNSIGNED8
IOLIB_CFG_FLASH_ERRORS | 0x211303 |  |  | 1 | 0 | 0 |  |  |  | UNSIGNED16
IOLIB_FLASH_ERRORS | 0x211304 |  |  | 1 | 0 | 0 |  |  |  | UNSIGNED16
IOLIB_RAM_ERRORS | 0x211305 |  |  | 1 | 0 | 0 |  |  |  | UNSIGNED16
MAINFSM_CURRENT_STATE | 0x211401 |  |  | 1 | 0 | 0 |  |  |  | UNSIGNED8
MAINFSM_STARTUP_TIMEOUT_MS | 0x211402 | 1 |  | 1 | 0 | мс |  |  |  | UNSIGNED16
MAINFSM_VEHICLE_STOP_TIMEOUT_MS | 0x211403 | 1 | [7 empty] | UNSIGNED16
group Smooth Brake parameters
BRAKE_ACC_PRESSURE_MAX | 0x211601 | 1 |  | 1 | 0 | дбар |  |  |  | UNSIGNED16
BRAKE_ACC_PRESSURE_MIN | 0x211602 | 1 |  | 1 | 0 | дбар |  |  |  | UNSIGNED16
BRAKE_ACC_PRESSURE_CRITICAL | 0x211603 | 1 |  | 1 | 0 | дбар |  |  |  | UNSIGNED16
BRAKE_ACC_CRITICAL_TIMEOUT_MS | 0x211604 | 1 |  | 1 | 0 | мс |  |  |  | UNSIGNED16
BRAKE_SLA_VOLT_MAX | 0x211605 | 1 |  | 1 | 0 | мВ |  |  |  | UNSIGNED16
BRAKE_SLA_VOLT_MIN | 0x211606 | 1 |  | 1 | 0 | мВ |  |  |  | UNSIGNED16
BRAKE_SLR_VOLT_MAX | 0x211607 | 1 |  | 1 | 0 | мВ |  |  |  | UNSIGNED16
BRAKE_SLR_VOLT_MIN | 0x211608 | 1 |  | 1 | 0 | мВ |  |  |  | UNSIGNED16
BRAKE_PID_PROP_NUM | 0x211609 | 1 |  | 1 | 0 | 0 |  |  |  | UNSIGNED16
BRAKE_PID_PROP_DENOM | 0x21160a | 1 |  | 1 | 0 | 0 |  |  |  | UNSIGNED16
BRAKE_PID_INT_NUM | 0x21160b | 1 |  | 1 | 0 | 0 |  |  |  | UNSIGNED16
BRAKE_PID_INT_DENOM | 0x21160c | 1 |  | 1 | 0 | 0 |  |  |  | UNSIGNED16
BRAKE_DIRECT_UNITS_CONTROL | 0x21160d | 1 |  | 1 | 0 | 0 |  |  |  | UNSIGNED8
BRAKE_ADC_FILTER_FACTOR | 0x21160f | 1 |  | 1 | 0 | 0 |  |  |  | UNSIGNED8
BRAKE_MIN_VALID_CMD_VALUE | 0x211610 | 1 |  | 2.5 | 0 | % |  |  |  | UNSIGNED8
BRAKE_MAX_ALLOW_PRESSURE_AT_ZERO | 0x211611 | 1 |  | 1 | 0 | дбар |  |  |  | UNSIGNED16
BRAKE_EMERGENCY_STOP_POWER | 0x211612 | 1 |  | 2.5 | 0 | % |  |  |  | UNSIGNED8
BRAKE_FRONT_CONTOUR_ENABLE | 0x211613 | 1 |  | 1 | 0 | 0 |  |  |  | UNSIGNED8
BRAKE_REAR_CONTOUR_ENABLE | 0x211614 | 1 |  | 1 | 0 | 0 |  |  |  | UNSIGNED8
BRAKE_PUMP_LOWER_THRES | 0x211615 | 1 |  | 1 | 0 | мс |  |  |  | UNSIGNED16
BRAKE_PUMP_UPPER_THRES | 0x211616 | 1 |  | 1 | 0 | мс |  |  |  | UNSIGNED16
BRAKE_VELOCITY_CONTROL_ENABLE | 0x211617 | 1 |  | 1 | 0 | 0 |  |  |  | UNSIGNED8
group Smooth Brake signals
BRAKE_CMD_CANOPEN | 0x211701 | 1 |  | 1 | 0 | 0 |  |  |  | UNSIGNED8
BRAKE_CONT_REAR_CUR_PRESSURE_CANOPEN | 0x211702 |  |  | 1 | 0 | дбар |  |  |  | UNSIGNED16
BRAKE_CONT_FRONT_CUR_PRESSURE_CANOPEN | 0x211703 |  |  | 1 | 0 | дбар |  |  |  | UNSIGNED16
BRAKE_PUMP_ENABLED | 0x211704 |  |  | 1 | 0 | 0 |  |  |  | UNSIGNED8
BRAKE_ACC_CUR_PRESSURE | 0x211705 |  |  | 1 | 0 | дбар |  |  |  | UNSIGNED16
BRAKE_MANUAL_PUMP_EN | 0x211706 | 1 |  | 1 | 0 | 0 |  |  |  | UNSIGNED8
BRAKE_SOL_ACCUM_REAR_MANUAL_CTRL | 0x211709 | 1 |  | 1 | 0 | 0 |  |  |  | UNSIGNED16
BRAKE_SOL_REL_REAR_MANUAL_CTRL | 0x21170a | 1 |  | 1 | 0 | 0 |  |  |  | UNSIGNED16
BRAKE_SOL_ACCUM_FRONT_MANUAL_CTRL | 0x21170b | 1 |  | 1 | 0 | 0 |  |  |  | UNSIGNED16
BRAKE_SOL_REL_FRONT_MANUAL_CTRL | 0x21170c | 1 |  | 1 | 0 | 0 |  |  |  | UNSIGNED16
BRAKE_ACC_ERRORS | 0x21170d |  |  | 1 | 0 | 0 |  |  |  | UNSIGNED8
BRAKE_CONT_FRONT_ERRORS | 0x21170e |  |  | 1 | 0 | 0 |  |  |  | UNSIGNED8
BRAKE_CONT_REAR_ERRORS | 0x21170f |  |  | 1 | 0 | 0 |  |  |  | UNSIGNED8
group Graceful stop curve
BRAKE_CURVE_TIME_1 | 0x211801 | 1 |  | 1 | 0 | мс |  |  |  | UNSIGNED16
BRAKE_CURVE_TIME_2 | 0x211802 | 1 |  | 1 | 0 | мс |  |  |  | UNSIGNED16
BRAKE_CURVE_TIME_3 | 0x211803 | 1 |  | 1 | 0 | мс |  |  |  | UNSIGNED16
BRAKE_CURVE_TIME_4 | 0x211804 | 1 |  | 1 | 0 | мс |  |  |  | UNSIGNED16
BRAKE_CURVE_TIME_5 | 0x211805 | 1 |  | 1 | 0 | мс |  |  |  | UNSIGNED16
BRAKE_CURVE_PRESSURE_1 | 0x211806 | 1 |  | 2.5 | 0 | % |  |  |  | UNSIGNED8
BRAKE_CURVE_PRESSURE_2 | 0x211807 | 1 |  | 2.5 | 0 | % |  |  |  | UNSIGNED8
BRAKE_CURVE_PRESSURE_3 | 0x211808 | 1 |  | 2.5 | 0 | % |  |  |  | UNSIGNED8
BRAKE_CURVE_PRESSURE_4 | 0x211809 | 1 |  | 2.5 | 0 | % |  |  |  | UNSIGNED8
BRAKE_CURVE_PRESSURE_5 | 0x21180a | 1 |  | 2.5 | 0 | % |  |  |  | UNSIGNED8
group System Main Loop Monitoring
POWER_BKU_TURNOFF_TIMEOUT_MS | 0x212002 | 1 |  | 1 | 0 | мс |  |  |  | UNSIGNED16
SYSTEM_MAINLOOP_TIME | 0x212101 |  |  | 1 | 0 | мкс |  |  |  | UNSIGNED32
SYSTEM_MAINLOOP_MAX_TIME | 0x212102 |  |  | 1 | 0 | мкс |  |  |  | UNSIGNED32
CANOPEN_LISTER_FAULT_VALUE | 0x212401 |  |  | 1 | 0 | 0 |  |  |  | UNSIGNED16
CANOPEN_LISTER_FAULT_NUM | 0x212402 |  |  | 1 | 0 | 0 |  |  |  | UNSIGNED8
CANOPEN_LISTER_WARNING_VALUE | 0x212403 |  |  | 1 | 0 | 0 |  |  |  | UNSIGNED16
CANOPEN_LISTER_WARNING_NUM | 0x212404 |  |  | 1 | 0 | 0 |  |  |  | UNSIGNED8
CANOPEN_LISTER_TIMEOUT_MS | 0x212405 | 1 |  | 1 | 0 | мс |  |  |  | UNSIGNED16
RESET_ERRORS_CMD_CANOPEN | 0x212501 | 1 |  | 1 | 0 | 0 |  |  |  | UNSIGNED32
LOG_LAST_IDX | 0x212601 |  |  | 1 | 0 | 0 |  |  |  | UNSIGNED8
LOG_FAULT_0 | 0x212602 |  |  | 1 | 0 | 0 |  |  |  | UNSIGNED16
LOG_FAULT_1 | 0x212603 |  |  | 1 | 0 | 0 |  |  |  | UNSIGNED16
LOG_FAULT_2 | 0x212604 |  |  | 1 | 0 | 0 |  |  |  | UNSIGNED16
LOG_FAULT_3 | 0x212605 |  |  | 1 | 0 | 0 |  |  |  | UNSIGNED16
LOG_FAULT_4 | 0x212606 |  |  | 1 | 0 | 0 |  |  |  | UNSIGNED16
LOG_FAULT_5 | 0x212607 |  |  | 1 | 0 | 0 |  |  |  | UNSIGNED16
LOG_FAULT_6 | 0x212608 |  |  | 1 | 0 | 0 |  |  |  | UNSIGNED16
LOG_FAULT_7 | 0x212609 |  |  | 1 | 0 | 0 |  |  |  | UNSIGNED16
LOG_FAULT_8 | 0x21260a |  |  | 1 | 0 | 0 |  |  |  | UNSIGNED16
LOG_FAULT_9 | 0x21260b |  |  | 1 | 0 | 0 |  |  |  | UNSIGNED16
group Suspension control (inputs) |  |  |  | 0 | 0 | 0
SUSPENSION_HEIGHT_CUR_1 | 0x213002 |  |  | 1 | 0 | мм |  |  |  | SIGNED16
SUSPENSION_HEIGHT_CUR_2 | 0x213003 |  |  | 1 | 0 | мм |  |  |  | SIGNED16
SUSPENSION_HEIGHT_CUR_3 | 0x213004 |  |  | 1 | 0 | мм |  |  |  | SIGNED16
SUSPENSION_HEIGHT_CUR_4 | 0x213005 |  |  | 1 | 0 | мм |  |  |  | SIGNED16
SUSPENSION_PRESSURE_CUR_1 | 0x213006 |  |  | 1 | 0 | мбар |  |  |  | UNSIGNED16
SUSPENSION_PRESSURE_CUR_2 | 0x213007 |  |  | 1 | 0 | мбар |  |  |  | UNSIGNED16
SUSPENSION_PRESSURE_CUR_3 | 0x213008 |  |  | 1 | 0 | мбар |  |  |  | UNSIGNED16
SUSPENSION_PRESSURE_CUR_4 | 0x213009 |  |  | 1 | 0 | мбар |  |  |  | UNSIGNED16
SUSPENSION_TASK_DETAILED_STATUS | 0x21300a |  |  | 1 | 0 | 0 |  |  |  | UNSIGNED32
group Suspension control (settings) |  |  |  | 0 | 0 | 0
SUSPENSION_PRESSURE_MAX | 0x213101 | 1 |  | 1 | 0 | мбар |  |  |  | UNSIGNED16
SUSPENSION_PRESSURE_MIN | 0x213102 | 1 |  | 1 | 0 | мбар |  |  |  | UNSIGNED16
SUSPENSION_HEIGHT_TOLERANCE | 0x213103 | 1 |  | 1 | 0 | мм |  |  |  | UNSIGNED16
SUSPENSION_PRESSURE_SENSOR_FILTER_PARAM | 0x213104 | 1 |  | 1 | 0 | 0 |  |  |  | UNSIGNED8
SUSPENSION_HEIGHT_SENSOR_FILTER_PARAM | 0x213105 | 1 |  | 1 | 0 | 0 |  |  |  | UNSIGNED8
SUSPENSION_HEIGHT_INVERT_1 | 0x213106 | 1 |  | 1 | 0 | 0 |  |  |  | UNSIGNED8
SUSPENSION_HEIGHT_INVERT_2 | 0x213107 | 1 |  | 1 | 0 | 0 |  |  |  | UNSIGNED8
SUSPENSION_HEIGHT_INVERT_3 | 0x213108 | 1 |  | 1 | 0 | 0 |  |  |  | UNSIGNED8
SUSPENSION_HEIGHT_INVERT_4 | 0x213109 | 1 |  | 1 | 0 | 0 |  |  |  | UNSIGNED8
SUSPENSION_HEIGHT_H_OFFSET_1 | 0x21310a | 1 |  | 1 | 0 | мм |  |  |  | SIGNED16
SUSPENSION_HEIGHT_H_OFFSET_2 | 0x21310b | 1 |  | 1 | 0 | мм |  |  |  | SIGNED16
SUSPENSION_HEIGHT_H_OFFSET_3 | 0x21310c | 1 |  | 1 | 0 | мм |  |  |  | SIGNED16
SUSPENSION_HEIGHT_H_OFFSET_4 | 0x21310d | 1 |  | 1 | 0 | мм |  |  |  | SIGNED16
group Voltage Monitoring |  |  |  | 0 | 0 | 0
SYSTEM_24V_VOLTAGE | 0x213501 |  |  | 1000 | 0 | В |  |  |  | UNSIGNED16
SYSTEM_12V_VOLTAGE | 0x213502 |  |  | 1000 | 0 | В |  |  |  | UNSIGNED16
SYSTEM_24V_VOLTAGE_LOWER_LIM | 0x213503 | 1 |  | 1000 | 0 | В |  |  |  | UNSIGNED16
SYSTEM_24V_VOLTAGE_UPPER_LIM | 0x213504 | 1 |  | 1000 | 0 | В |  |  |  | UNSIGNED16
SYSTEM_12V_VOLTAGE_LOWER_LIM | 0x213505 | 1 |  | 1000 | 0 | В |  |  |  | UNSIGNED16
SYSTEM_12V_VOLTAGE_UPPER_LIM | 0x213506 | 1 |  | 1000 | 0 | В |  |  |  | UNSIGNED16
CHARGER_PSTED_VOLTAGE_THRES | 0x214003 | 1 |  | 1 | 0 | В |  |  |  | UNSIGNED16
CHARGER_IGNORE_VOLT_ERR_TIMEOUT_MS | 0x214004 | 1 |  | 1 | 0 | мс |  |  |  | UNSIGNED16
BMS_MULTIMSG_PAGE_DEBUG | 0x214007 |  |  | 1 | 0 | 0 |  |  |  | UNSIGNED32
group Discrete brakes&Parking brakes
PARKING_BRAKE_CMD_HOLD_CANOPEN | 0x214501 | 1 |  | 1 | 0 | 0 |  |  |  | UNSIGNED8
PARKING_BRAKE_HELD_CANOPEN | 0x214502 |  |  | 1 | 0 | 0 |  |  |  | UNSIGNED8
BRAKE_DISCRETE_ACCUM_TIMEOUT_MS | 0x214601 | 1 |  | 1 | 0 | мс |  |  |  | UNSIGNED16
BRAKE_DISCRETE_TOTAL_TIMEOUT_MS | 0x214602 | 1 |  | 1 | 0 | мс |  |  |  | UNSIGNED16
MANUAL_STOP_CMD | 0x214603 | 1 | [7 empty] | UNSIGNED8
group ABS |  |  |  | 0 | 0 | 0
ABS_WHEEL_TICK_COUNT | 0x216001 | 1 |  | 1 | 0 | 0 |  |  |  | UNSIGNED8
ABS_WHEEL_DIAMETER | 0x216002 | 1 |  | 1 | 0 | мм |  |  |  | UNSIGNED16
ABS_WHEEL_MIN_SPEED_THRESHOLD | 0x216003 | 1 |  | 4.0967 | 0 | об.мин |  |  |  | SIGNED16
ABS_MOTOR_MIN_SPEED_THRESHOLD | 0x216004 | 1 |  | 4.0967 | 0 | об.мин |  |  |  | SIGNED16
ABS_WARNING_COUNT_THRESHOLD | 0x216005 | 1 |  | 1 | 0 | 0 |  |  |  | UNSIGNED16
ABS_FAILURE_COUNT_THRESHOLD | 0x216006 | 1 |  | 1 | 0 | 0 |  |  |  | UNSIGNED16
ABS_SENSOR_MAPPING_FL | 0x216007 | 1 |  | 1 | 0 | 0 |  |  |  | UNSIGNED8
ABS_SENSOR_MAPPING_FR | 0x216008 | 1 |  | 1 | 0 | 0 |  |  |  | UNSIGNED8
ABS_SENSOR_MAPPING_RL | 0x216009 | 1 |  | 1 | 0 | 0 |  |  |  | UNSIGNED8
ABS_SENSOR_MAPPING_RR | 0x21600a | 1 |  | 1 | 0 | 0 |  |  |  | UNSIGNED8
ABS_FILTER_FACTOR | 0x21600b | 1 |  | 1 | 0 | 0 |  |  |  | UNSIGNED8
ABS_VELOCITY | 0x21600c |  |  | 100 | 0 | м/с |  |  |  | SIGNED16
ABS_WHEEL_FREQ_FL_CANOPEN | 0x21600d |  |  | 500 | 0 | Гц |  |  |  | SIGNED16
ABS_WHEEL_FREQ_FR_CANOPEN | 0x21600e |  |  | 500 | 0 | Гц |  |  |  | SIGNED16
ABS_WHEEL_FREQ_RL_CANOPEN | 0x21600f |  |  | 500 | 0 | Гц |  |  |  | SIGNED16
ABS_WHEEL_FREQ_RR_CANOPEN | 0x216010 |  |  | 500 | 0 | Гц |  |  |  | SIGNED16
ABS_MIN_VELOCITY_THRESHOLD | 0x216011 | 1 |  | 100 | 0 | м/с |  |  |  | SIGNED16
group Cooling fan |  |  |  | 0 | 0 | 0
COOLING_MOTOR_TEMP_MIN | 0x216501 | 1 |  | 1 | 0 | ° |  |  |  | UNSIGNED8
COOLING_MOTOR_TEMP_MAX | 0x216502 | 1 |  | 1 | 0 | ° |  |  |  | UNSIGNED8
COOLING_INVERTOR_TEMP_MIN | 0x216503 | 1 |  | 1 | 0 | ° |  |  |  | UNSIGNED8
COOLING_INVERTOR_TEMP_MAX | 0x216504 | 1 |  | 1 | 0 | ° |  |  |  | UNSIGNED8
COOLING_COIL_TEMP_MIN | 0x216505 | 1 |  | 1 | 0 | ° |  |  |  | UNSIGNED8
COOLING_COIL_TEMP_MAX | 0x216506 | 1 |  | 1 | 0 | ° |  |  |  | UNSIGNED8
COOLING_FAN_ENABLE | 0x216507 | 1 |  | 1 | 0 | 0 |  |  |  | UNSIGNED8
group D inputs
DI_ANTIFREEZE_SENSOR | 0x217001 | [8 empty] | UNSIGNED8
DI_BRAKE_FLUID_SENSOR | 0x217002 | [8 empty] | UNSIGNED8
DI_SUSPENSION_ENABLE_SIGNAL | 0x217003 | [8 empty] | UNSIGNED8
DI_HEAD_LIGHTS_MANUAL_CTRL | 0x217004 | [8 empty] | UNSIGNED8
DI_RED_BUTTON | 0x217005 | [8 empty] | UNSIGNED32
DI_CHARGER_PP | 0x217006 | [8 empty] | UNSIGNED32
group D outputs
DO_STATUS_PARKING_BRAKE | 0x217201 | [8 empty] | UNSIGNED16
DO_STATUS_CHARGE_CP | 0x217202 | [8 empty] | UNSIGNED16
DO_STATUS_START_PSTED | 0x217203 | [8 empty] | UNSIGNED16
DO_CMD_SERVICE_PARKING_BRAKE | 0x217301 | 1 | [7 empty] | UNSIGNED8
DO_CMD_SERVICE_CHARGE_CP | 0x217302 | 1 | [7 empty] | UNSIGNED8
DO_CMD_SERVICE_START_PSTED | 0x217303 | 1 | [7 empty] | UNSIGNED8

## Лист4
ABS_FAILURE_COUNT_THRESHOLD | 0x216006 | 1 |  | 1 | 0 |  |  |  |  | UNSIGNED16
ABS_FILTER_FACTOR | 0x21600b | 1 |  | 1 | 0 |  |  |  |  | UNSIGNED8
ABS_MIN_VELOCITY_THRESHOLD | 0x216011 | 1 |  | 100 | 0 | м/с |  |  |  | SIGNED16
ABS_MOTOR_MIN_SPEED_THRESHOLD | 0x216004 | 1 |  | 4.0967 | 0 | об.мин |  |  |  | SIGNED16
ABS_SENSOR_MAPPING_FL | 0x216007 | 1 |  | 1 | 0 |  |  |  |  | UNSIGNED8
ABS_SENSOR_MAPPING_FR | 0x216008 | 1 |  | 1 | 0 |  |  |  |  | UNSIGNED8
ABS_SENSOR_MAPPING_RL | 0x216009 | 1 |  | 1 | 0 |  |  |  |  | UNSIGNED8
ABS_SENSOR_MAPPING_RR | 0x21600a | 1 |  | 1 | 0 |  |  |  |  | UNSIGNED8
ABS_VELOCITY | 0x21600c |  |  | 100 | 0 | м/с |  |  |  | SIGNED16
ABS_WARNING_COUNT_THRESHOLD | 0x216005 | 1 |  | 1 | 0 |  |  |  |  | UNSIGNED16
ABS_WHEEL_DIAMETER | 0x216002 | 1 |  | 1 | 0 | мм |  |  |  | UNSIGNED16
ABS_WHEEL_FREQ_FL_CANOPEN | 0x21600d |  |  | 500 | 0 | Гц |  |  |  | SIGNED16
ABS_WHEEL_FREQ_FR_CANOPEN | 0x21600e |  |  | 500 | 0 | Гц |  |  |  | SIGNED16
ABS_WHEEL_FREQ_RL_CANOPEN | 0x21600f |  |  | 500 | 0 | Гц |  |  |  | SIGNED16
ABS_WHEEL_FREQ_RR_CANOPEN | 0x216010 |  |  | 500 | 0 | Гц |  |  |  | SIGNED16
ABS_WHEEL_MIN_SPEED_THRESHOLD | 0x216003 | 1 |  | 4.0967 | 0 | об.мин |  |  |  | SIGNED16
ABS_WHEEL_TICK_COUNT | 0x216001 | 1 |  | 1 | 0 |  |  |  |  | UNSIGNED8
BMS_MULTIMSG_PAGE_DEBUG | 0x214007 |  |  | 1 | 0 |  |  |  |  | UNSIGNED32
BRAKE_ACC_CRITICAL_TIMEOUT_MS | 0x211604 | 1 |  | 1 | 0 | мс |  |  |  | UNSIGNED16
BRAKE_ACC_CUR_PRESSURE | 0x211705 |  |  | 1 | 0 | дбар |  |  |  | UNSIGNED16
BRAKE_ACC_ERRORS | 0x21170d |  |  | 1 | 0 |  |  |  |  | UNSIGNED8
BRAKE_ACC_PRESSURE_CRITICAL | 0x211603 | 1 |  | 1 | 0 | дбар |  |  |  | UNSIGNED16
BRAKE_ACC_PRESSURE_MAX | 0x211601 | 1 |  | 1 | 0 | дбар |  |  |  | UNSIGNED16
BRAKE_ACC_PRESSURE_MIN | 0x211602 | 1 |  | 1 | 0 | дбар |  |  |  | UNSIGNED16
BRAKE_ADC_FILTER_FACTOR | 0x21160f | 1 |  | 1 | 0 |  |  |  |  | UNSIGNED8
BRAKE_CMD_CANOPEN | 0x211701 | 1 |  | 1 | 0 |  |  |  |  | UNSIGNED8
BRAKE_CONT_FRONT_CUR_PRESSURE_CANOPEN | 0x211703 |  |  | 1 | 0 | дбар |  |  |  | UNSIGNED16
BRAKE_CONT_FRONT_ERRORS | 0x21170e |  |  | 1 | 0 |  |  |  |  | UNSIGNED8
BRAKE_CONT_REAR_CUR_PRESSURE_CANOPEN | 0x211702 |  |  | 1 | 0 | дбар |  |  |  | UNSIGNED16
BRAKE_CONT_REAR_ERRORS | 0x21170f |  |  | 1 | 0 |  |  |  |  | UNSIGNED8
BRAKE_CURVE_PRESSURE_1 | 0x211806 | 1 |  | 2.5 | 0 | % |  |  |  | UNSIGNED8
BRAKE_CURVE_PRESSURE_2 | 0x211807 | 1 |  | 2.5 | 0 | % |  |  |  | UNSIGNED8
BRAKE_CURVE_PRESSURE_3 | 0x211808 | 1 |  | 2.5 | 0 | % |  |  |  | UNSIGNED8
BRAKE_CURVE_PRESSURE_4 | 0x211809 | 1 |  | 2.5 | 0 | % |  |  |  | UNSIGNED8
BRAKE_CURVE_PRESSURE_5 | 0x21180a | 1 |  | 2.5 | 0 | % |  |  |  | UNSIGNED8
BRAKE_CURVE_TIME_1 | 0x211801 | 1 |  | 1 | 0 | мс |  |  |  | UNSIGNED16
BRAKE_CURVE_TIME_2 | 0x211802 | 1 |  | 1 | 0 | мс |  |  |  | UNSIGNED16
BRAKE_CURVE_TIME_3 | 0x211803 | 1 |  | 1 | 0 | мс |  |  |  | UNSIGNED16
BRAKE_CURVE_TIME_4 | 0x211804 | 1 |  | 1 | 0 | мс |  |  |  | UNSIGNED16
BRAKE_CURVE_TIME_5 | 0x211805 | 1 |  | 1 | 0 | мс |  |  |  | UNSIGNED16
BRAKE_DIRECT_UNITS_CONTROL | 0x21160d | 1 |  | 1 | 0 |  |  |  |  | UNSIGNED8
BRAKE_DISCRETE_ACCUM_TIMEOUT_MS | 0x214601 | 1 |  | 1 | 0 | мс |  |  |  | UNSIGNED16
BRAKE_DISCRETE_TOTAL_TIMEOUT_MS | 0x214602 | 1 |  | 1 | 0 | мс |  |  |  | UNSIGNED16
BRAKE_EMERGENCY_STOP_POWER | 0x211612 | 1 |  | 2.5 | 0 | % |  |  |  | UNSIGNED8
BRAKE_FRONT_CONTOUR_ENABLE | 0x211613 | 1 |  | 1 | 0 |  |  |  |  | UNSIGNED8
BRAKE_MANUAL_PUMP_EN | 0x211706 | 1 |  | 1 | 0 |  |  |  |  | UNSIGNED8
BRAKE_MAX_ALLOW_PRESSURE_AT_ZERO | 0x211611 | 1 |  | 1 | 0 | дбар |  |  |  | UNSIGNED16
BRAKE_MIN_VALID_CMD_VALUE | 0x211610 | 1 |  | 2.5 | 0 | % |  |  |  | UNSIGNED8
BRAKE_PID_INT_DENOM | 0x21160c | 1 |  | 1 | 0 |  |  |  |  | UNSIGNED16
BRAKE_PID_INT_NUM | 0x21160b | 1 |  | 1 | 0 |  |  |  |  | UNSIGNED16
BRAKE_PID_PROP_DENOM | 0x21160a | 1 |  | 1 | 0 |  |  |  |  | UNSIGNED16
BRAKE_PID_PROP_NUM | 0x211609 | 1 |  | 1 | 0 |  |  |  |  | UNSIGNED16
BRAKE_PUMP_ENABLED | 0x211704 |  |  | 1 | 0 |  |  |  |  | UNSIGNED8
BRAKE_PUMP_LOWER_THRES | 0x211615 | 1 |  | 1 | 0 | мс |  |  |  | UNSIGNED16
BRAKE_PUMP_UPPER_THRES | 0x211616 | 1 |  | 1 | 0 | мс |  |  |  | UNSIGNED16
BRAKE_REAR_CONTOUR_ENABLE | 0x211614 | 1 |  | 1 | 0 |  |  |  |  | UNSIGNED8
BRAKE_SLA_VOLT_MAX | 0x211605 | 1 |  | 1 | 0 | мВ |  |  |  | UNSIGNED16
BRAKE_SLA_VOLT_MIN | 0x211606 | 1 |  | 1 | 0 | мВ |  |  |  | UNSIGNED16
BRAKE_SLR_VOLT_MAX | 0x211607 | 1 |  | 1 | 0 | мВ |  |  |  | UNSIGNED16
BRAKE_SLR_VOLT_MIN | 0x211608 | 1 |  | 1 | 0 | мВ |  |  |  | UNSIGNED16
BRAKE_SOL_ACCUM_FRONT_MANUAL_CTRL | 0x21170b | 1 |  | 1 | 0 |  |  |  |  | UNSIGNED16
BRAKE_SOL_ACCUM_REAR_MANUAL_CTRL | 0x211709 | 1 |  | 1 | 0 |  |  |  |  | UNSIGNED16
BRAKE_SOL_REL_FRONT_MANUAL_CTRL | 0x21170c | 1 |  | 1 | 0 |  |  |  |  | UNSIGNED16
BRAKE_SOL_REL_REAR_MANUAL_CTRL | 0x21170a | 1 |  | 1 | 0 |  |  |  |  | UNSIGNED16
BRAKE_TYPE | 0x210004 | 1 |  | 0 | 0 |  |  |  |  | UNSIGNED8
BRAKE_VELOCITY_CONTROL_ENABLE | 0x211617 | 1 |  | 1 | 0 |  |  |  |  | UNSIGNED8
CAN_MON_BKU_ONLINE | 0x210401 |  |  | 0 | 0 |  |  |  |  | UNSIGNED8
CAN_MON_BKU_TIMEOUT_MS | 0x210501 | 1 |  | 0 | 0 |  |  |  |  | UNSIGNED16
CAN_MON_BMS_ONLINE | 0x210406 |  |  | 0 | 0 |  |  |  |  | UNSIGNED8
CAN_MON_BMS_TIMEOUT_MS | 0x210505 | 1 |  | 0 | 0 |  |  |  |  | UNSIGNED16
CAN_MON_CHARGER_ONLINE | 0x210405 |  |  | 0 | 0 |  |  |  |  | UNSIGNED8
CAN_MON_CHARGER_TIMEOUT_MS | 0x210504 | 1 |  | 0 | 0 |  |  |  |  | UNSIGNED16
CAN_MON_JOYSTICK_ONLINE | 0x210407 |  |  | 0 | 0 |  |  |  |  | UNSIGNED8
CAN_MON_JOYSTICK_TIMEOUT_MS | 0x210506 | 1 |  | 0 | 0 |  |  |  |  | UNSIGNED16
CAN_MON_PSTED_ONLINE | 0x210402 |  |  | 0 | 0 |  |  |  |  | UNSIGNED8
CAN_MON_PSTED_TIMEOUT_MS | 0x210502 | 1 |  | 0 | 0 |  |  |  |  | UNSIGNED16
CAN_MON_STEERING_FRONT_ONLINE | 0x210403 |  |  | 0 | 0 |  |  |  |  | UNSIGNED8
CAN_MON_STEERING_REAR_ONLINE | 0x210404 |  |  | 0 | 0 |  |  |  |  | UNSIGNED8
CAN_MON_STEERING_TIMEOUT_MS | 0x210503 | 1 |  | 0 | 0 |  |  |  |  | UNSIGNED16
CANOPEN_LISTER_FAULT_NUM | 0x212402 |  |  | 1 | 0 |  |  |  |  | UNSIGNED8
CANOPEN_LISTER_FAULT_VALUE | 0x212401 |  |  | 1 | 0 |  |  |  |  | UNSIGNED16
CANOPEN_LISTER_TIMEOUT_MS | 0x212405 | 1 |  | 1 | 0 | мс |  |  |  | UNSIGNED16
CANOPEN_LISTER_WARNING_NUM | 0x212404 |  |  | 1 | 0 |  |  |  |  | UNSIGNED8
CANOPEN_LISTER_WARNING_VALUE | 0x212403 |  |  | 1 | 0 |  |  |  |  | UNSIGNED16
CHARGER_IGNORE_VOLT_ERR_TIMEOUT_MS | 0x214004 | 1 |  | 1 | 0 | мс |  |  |  | UNSIGNED16
CHARGER_PSTED_VOLTAGE_THRES | 0x214003 | 1 |  | 1 | 0 | В |  |  |  | UNSIGNED16
CO_PRODUCER_HB | 0x101700 | [8 empty] | UNSIGNED16
COOLING_COIL_TEMP_MAX | 0x216506 | 1 |  | 1 | 0 | ° |  |  |  | UNSIGNED8
COOLING_COIL_TEMP_MIN | 0x216505 | 1 |  | 1 | 0 | ° |  |  |  | UNSIGNED8
COOLING_FAN_ENABLE | 0x216507 | 1 |  | 1 | 0 |  |  |  |  | UNSIGNED8
COOLING_INVERTOR_TEMP_MAX | 0x216504 | 1 |  | 1 | 0 | ° |  |  |  | UNSIGNED8
COOLING_INVERTOR_TEMP_MIN | 0x216503 | 1 |  | 1 | 0 | ° |  |  |  | UNSIGNED8
COOLING_MOTOR_TEMP_MAX | 0x216502 | 1 |  | 1 | 0 | ° |  |  |  | UNSIGNED8
COOLING_MOTOR_TEMP_MIN | 0x216501 | 1 |  | 1 | 0 | ° |  |  |  | UNSIGNED8
DI_ANTIFREEZE_SENSOR | 0x217001 | [8 empty] | UNSIGNED8
DI_BRAKE_FLUID_SENSOR | 0x217002 | [8 empty] | UNSIGNED8
DI_CHARGER_PP | 0x217006 | [8 empty] | UNSIGNED32
DI_HEAD_LIGHTS_MANUAL_CTRL | 0x217004 | [8 empty] | UNSIGNED8
DI_OPEN_BLOCK4_DOOR_SWITCH | 0x217007 | [8 empty] | UNSIGNED32
DI_OPEN_CAR_HOOD_SWITCH | 0x21700a | [8 empty] | UNSIGNED32
DI_OPEN_LEFT_DOOR_SWITCH | 0x217008 | [8 empty] | UNSIGNED32
DI_OPEN_RIGHT_DOOR_SWITCH | 0x217009 | [8 empty] | UNSIGNED32
DI_RED_BUTTON | 0x217005 | [8 empty] | UNSIGNED32
DI_SUSPENSION_ENABLE_SIGNAL | 0x217003 | [8 empty] | UNSIGNED8
DO_CMD_SERVICE_CHARGE_CP | 0x217302 | 1 | [7 empty] | UNSIGNED8
DO_CMD_SERVICE_CHARGE_STATE_LED | 0x21730f | 1 | [7 empty] | UNSIGNED8
DO_CMD_SERVICE_DISCRETE_BRAKE_PUMP | 0x21730c | 1 | [7 empty] | UNSIGNED8
DO_CMD_SERVICE_DISCRETE_BRAKE_VALVE_1_8 | 0x21730d | 1 | [7 empty] | UNSIGNED8
DO_CMD_SERVICE_DISCRETE_BRAKE_VALVE_2_9 | 0x21730e | 1 | [7 empty] | UNSIGNED8
DO_CMD_SERVICE_PARKING_BRAKE | 0x217301 | 1 | [7 empty] | UNSIGNED8
DO_CMD_SERVICE_START_PSTED | 0x217303 | 1 | [7 empty] | UNSIGNED8
DO_CMD_SERVICE_SUSP_VALVE_DOWN_1 | 0x217308 | 1 | [7 empty] | UNSIGNED8
DO_CMD_SERVICE_SUSP_VALVE_DOWN_2 | 0x217309 | 1 | [7 empty] | UNSIGNED8
DO_CMD_SERVICE_SUSP_VALVE_DOWN_3 | 0x21730a | 1 | [7 empty] | UNSIGNED8
DO_CMD_SERVICE_SUSP_VALVE_DOWN_4 | 0x21730b | 1 | [7 empty] | UNSIGNED8
DO_CMD_SERVICE_SUSP_VALVE_UP_1 | 0x217304 | 1 | [7 empty] | UNSIGNED8
DO_CMD_SERVICE_SUSP_VALVE_UP_2 | 0x217305 | 1 | [7 empty] | UNSIGNED8
DO_CMD_SERVICE_SUSP_VALVE_UP_3 | 0x217306 | 1 | [7 empty] | UNSIGNED8
DO_CMD_SERVICE_SUSP_VALVE_UP_4 | 0x217307 | 1 | [7 empty] | UNSIGNED8
DO_SERVICE_MODE_ENABLE | 0x210003 | 1 |  | 0 | 0 |  |  |  |  | UNSIGNED8
DO_STATUS_CHARGE_CP | 0x217202 | [8 empty] | UNSIGNED16
DO_STATUS_CHARGE_STATE_LED | 0x21720f | [8 empty] | UNSIGNED16
DO_STATUS_DISCRETE_BRAKE_PUMP | 0x21720c | [8 empty] | UNSIGNED16
DO_STATUS_DISCRETE_BRAKE_VALVE_1_8 | 0x21720d | [8 empty] | UNSIGNED16
DO_STATUS_DISCRETE_BRAKE_VALVE_2_9 | 0x21720e | [8 empty] | UNSIGNED16
DO_STATUS_PARKING_BRAKE | 0x217201 | [8 empty] | UNSIGNED16
DO_STATUS_START_PSTED | 0x217203 | [8 empty] | UNSIGNED16
DO_STATUS_SUSP_VALVE_DOWN_1 | 0x217208 | [8 empty] | UNSIGNED16
DO_STATUS_SUSP_VALVE_DOWN_2 | 0x217209 | [8 empty] | UNSIGNED16
DO_STATUS_SUSP_VALVE_DOWN_3 | 0x21720a | [8 empty] | UNSIGNED16
DO_STATUS_SUSP_VALVE_DOWN_4 | 0x21720b | [8 empty] | UNSIGNED16
DO_STATUS_SUSP_VALVE_UP_1 | 0x217204 | [8 empty] | UNSIGNED16
DO_STATUS_SUSP_VALVE_UP_2 | 0x217205 | [8 empty] | UNSIGNED16
DO_STATUS_SUSP_VALVE_UP_3 | 0x217206 | [8 empty] | UNSIGNED16
DO_STATUS_SUSP_VALVE_UP_4 | 0x217207 | [8 empty] | UNSIGNED16
EEPROM_CMD_READ | 0x210201 | 1 |  | 0 | 0 |  |  |  |  | UNSIGNED32
EEPROM_CMD_WRITE | 0x210202 | 1 |  | 0 | 0 |  |  |  |  | UNSIGNED32
GLOBAL_MANUAL_ENABLE | 0x210001 | 1 |  | 0 | 0 |  |  |  |  | UNSIGNED8
IOLIB_CFG_FLASH_ERRORS | 0x211303 |  |  | 1 | 0 |  |  |  |  | UNSIGNED16
IOLIB_ERROR_CODE | 0x211301 |  |  | 1 | 0 |  |  |  |  | UNSIGNED8
IOLIB_ERROR_DEVICE | 0x211302 |  |  | 1 | 0 |  |  |  |  | UNSIGNED8
IOLIB_FLASH_ERRORS | 0x211304 |  |  | 1 | 0 |  |  |  |  | UNSIGNED16
IOLIB_RAM_ERRORS | 0x211305 |  |  | 1 | 0 |  |  |  |  | UNSIGNED16
JOYSTICK_ENABLE | 0x210002 | 1 |  | 0 | 0 |  |  |  |  | UNSIGNED8
LIGHTS_TURNS_PERIOD_MS | 0x210101 | 1 |  | 0 | 0 | мс |  |  |  | UNSIGNED16
LOG_FAULT_0 | 0x212602 |  |  | 1 | 0 |  |  |  |  | UNSIGNED16
LOG_FAULT_1 | 0x212603 |  |  | 1 | 0 |  |  |  |  | UNSIGNED16
LOG_FAULT_2 | 0x212604 |  |  | 1 | 0 |  |  |  |  | UNSIGNED16
LOG_FAULT_3 | 0x212605 |  |  | 1 | 0 |  |  |  |  | UNSIGNED16
LOG_FAULT_4 | 0x212606 |  |  | 1 | 0 |  |  |  |  | UNSIGNED16
LOG_FAULT_5 | 0x212607 |  |  | 1 | 0 |  |  |  |  | UNSIGNED16
LOG_FAULT_6 | 0x212608 |  |  | 1 | 0 |  |  |  |  | UNSIGNED16
LOG_FAULT_7 | 0x212609 |  |  | 1 | 0 |  |  |  |  | UNSIGNED16
LOG_FAULT_8 | 0x21260a |  |  | 1 | 0 |  |  |  |  | UNSIGNED16
LOG_FAULT_9 | 0x21260b |  |  | 1 | 0 |  |  |  |  | UNSIGNED16
LOG_LAST_IDX | 0x212601 |  |  | 1 | 0 |  |  |  |  | UNSIGNED8
MAINFSM_CURRENT_STATE | 0x211401 |  |  | 1 | 0 |  |  |  |  | UNSIGNED8
MAINFSM_STARTUP_TIMEOUT_MS | 0x211402 | 1 |  | 1 | 0 | мс |  |  |  | UNSIGNED16
MAINFSM_VEHICLE_STOP_TIMEOUT_MS | 0x211403 | 1 |  | 0 | 0 |  |  |  |  | UNSIGNED16
MANUAL_STOP_CMD | 0x214603 | 1 |  | 0 | 0 |  |  |  |  | UNSIGNED8
name | address | editable | description | scale | scaleB | unit | value | scale_value | scale_format | type | group | period | size | degree
PARKING_BRAKE_CMD_HOLD_CANOPEN | 0x214501 | 1 |  | 1 | 0 |  |  |  |  | UNSIGNED8
PARKING_BRAKE_HELD_CANOPEN | 0x214502 |  |  | 1 | 0 |  |  |  |  | UNSIGNED8
POWER_BKU_TURNOFF_TIMEOUT_MS | 0x212002 | 1 |  | 1 | 0 | мс |  |  |  | UNSIGNED16
PSTED_CONTROL_MODE | 0x210905 | 1 |  | 1 | 0 |  |  |  |  | UNSIGNED8
PSTED_CURRENT | 0x210804 |  |  | 0.19538 | 0 | А |  |  |  | SIGNED8
PSTED_DEFAULT_ANGLE | 0x210908 | 1 |  | 91.0194 | 0 | ° |  |  |  | SIGNED16
PSTED_DEFAULT_MOTOR_VELOCITY_LIMIT | 0x210909 | 1 |  | 1 | 0 | об.мин |  |  |  | UNSIGNED16
PSTED_ERRORS_1 | 0x21080d |  |  | 1 | 0 |  |  |  |  | UNSIGNED32
PSTED_ERRORS_2 | 0x21080e |  |  | 1 | 0 |  |  |  |  | UNSIGNED16
PSTED_FLUXCOIL_TEMP | 0x210809 |  |  | 1 | 40 | ° |  |  |  | UNSIGNED8
PSTED_IF_TO_IQ_MULT | 0x210907 | 1 |  | 65535 | 0 |  |  |  |  | UNSIGNED16
PSTED_INV_INTERNAL_TEMP | 0x21080b |  |  | 1 | 40 | ° |  |  |  | UNSIGNED8
PSTED_INV_RADIATOR_TEMP | 0x21080a |  |  | 1 | 40 | ° |  |  |  | UNSIGNED8
PSTED_ISOLATION_STATUS | 0x21080c |  |  | 1 | 0 |  |  |  |  | UNSIGNED32
PSTED_MANUAL_REFTORQUE | 0x210810 | 1 |  | 327.67 | 0 | % |  |  |  | SIGNED16
PSTED_MAX_STATOR_CURRENT | 0x210906 | 1 |  | 1 | 0 | А |  |  |  | UNSIGNED16
PSTED_MOTOR_SPEED | 0x210803 |  |  | 4.0959 | 0 | об.мин |  |  |  | SIGNED16
PSTED_MOTOR_TEMP | 0x210808 |  |  | 1 | 40 | ° |  |  |  | UNSIGNED8
PSTED_OUT_BMS_VOLTAGE | 0x210705 |  |  | 10 | 0 | В |  |  |  | UNSIGNED16
PSTED_OUT_EM_STOP | 0x210702 |  |  | 1 | 0 |  |  |  |  | UNSIGNED8
PSTED_OUT_MOTOR_VELOCITY_LIMIT | 0x210708 |  |  | 1 | 0 | об.мин |  |  |  | UNSIGNED16
PSTED_OUT_REF_ANGLE | 0x210707 |  |  | 91.0194 | 0 | ° |  |  |  | SIGNED16
PSTED_OUT_REF_FLUX_CURRENT | 0x210704 |  |  | 5.1 | 0 | А |  |  |  | UNSIGNED8
PSTED_OUT_REF_MAIN_VALUE | 0x210703 |  |  | 327.67 | 0 | % |  |  |  | SIGNED16
PSTED_OUT_RUN | 0x210701 |  |  | 1 | 0 |  |  |  |  | UNSIGNED8
PSTED_PHASE_VOLTAGE | 0x210807 |  |  | 1 | 0 | В |  |  |  | UNSIGNED8
PSTED_POWER | 0x210805 |  |  | 0.84667 | 0 | В |  |  |  | SIGNED8
PSTED_RAMP_MAX_TORQUE | 0x210902 | 1 |  | 655.35 | 0 | % |  |  |  | UNSIGNED16
PSTED_RAMP_TIME_MS | 0x210903 | 1 |  | 1 | 0 | мс |  |  |  | UNSIGNED16
PSTED_STATUS | 0x210801 |  |  | 1 | 0 |  |  |  |  | UNSIGNED32
PSTED_TORQUE | 0x210802 |  |  | 1.27 | 0 | % |  |  |  | SIGNED8
PSTED_TORQUE_INVERT | 0x210901 | 1 |  | 1 | 0 |  |  |  |  | UNSIGNED8
PSTED_VOLTAGE | 0x210806 |  |  | 0.15741 | 0 | В |  |  |  | UNSIGNED8
PSTED_WARNINGS | 0x21080f |  |  | 1 | 0 |  |  |  |  | UNSIGNED16
RESET_ERRORS_CMD_CANOPEN | 0x212501 | 1 |  | 1 | 0 |  |  |  |  | UNSIGNED32
STEERING_AUTOPILOT_CMD_FRONT | 0x211101 |  |  | 1 | 0 |  |  |  |  | UNSIGNED32
STEERING_AUTOPILOT_CMD_REAR | 0x211201 |  |  | 1 | 0 |  |  |  |  | UNSIGNED32
STEERING_AUTOPILOT_CUR_POS_FRONT | 0x211102 |  |  | 1 | 0 |  |  |  |  | UNSIGNED32
STEERING_AUTOPILOT_CUR_POS_REAR | 0x211202 |  |  | 1 | 0 |  |  |  |  | UNSIGNED32
STEERING_MANUAL_CMD_FRONT | 0x211001 | 1 |  | 1 | 0 |  |  |  |  | SIGNED16
STEERING_MANUAL_CMD_REAR | 0x211002 | 1 |  | 1 | 0 |  |  |  |  | SIGNED16
STEERING_PARAM_INVERT_FRONT | 0x21110a | 1 |  | 1 | 0 |  |  |  |  | UNSIGNED8
STEERING_PARAM_INVERT_REAR | 0x21120a | 1 |  | 1 | 0 |  |  |  |  | UNSIGNED8
STEERING_PARAM_MAX_FRONT | 0x211108 | 1 |  | 1 | 0 |  |  |  |  | SIGNED16
STEERING_PARAM_MAX_REAR | 0x211208 | 1 |  | 1 | 0 |  |  |  |  | SIGNED16
STEERING_PARAM_MIN_FRONT | 0x211109 | 1 |  | 1 | 0 |  |  |  |  | SIGNED16
STEERING_PARAM_MIN_REAR | 0x211209 | 1 |  | 1 | 0 |  |  |  |  | SIGNED16
STEERING_PARAM_REAR_TASK_ACTIVE | 0x211004 | 1 |  | 1 | 0 |  |  |  |  | UNSIGNED8
STEERING_PARAM_ZERO_FRONT | 0x211107 | 1 |  | 1 | 0 |  |  |  |  | SIGNED16
STEERING_PARAM_ZERO_REAR | 0x211207 | 1 |  | 1 | 0 |  |  |  |  | SIGNED16
STEERING_SERVO_CMD_FRONT | 0x211103 |  |  | 1 | 0 |  |  |  |  | SIGNED16
STEERING_SERVO_CMD_REAR | 0x211203 |  |  | 1 | 0 |  |  |  |  | SIGNED16
STEERING_SERVO_CUR_POS_FRONT | 0x211104 |  |  | 1 | 0 |  |  |  |  | SIGNED16
STEERING_SERVO_CUR_POS_REAR | 0x211204 |  |  | 1 | 0 |  |  |  |  | SIGNED16
STEERING_SERVO_CURRENT_FRONT | 0x21110c |  |  | 100 | 0 | A |  |  |  | SIGNED16
STEERING_SERVO_CURRENT_REAR | 0x21120c |  |  | 100 | 0 | A |  |  |  | SIGNED16
STEERING_SERVO_MOTORTEMP_FRONT | 0x21110e |  |  | 1 | 0 | ° |  |  |  | UNSIGNED8
STEERING_SERVO_MOTORTEMP_REAR | 0x21120e |  |  | 1 | 0 | ° |  |  |  | UNSIGNED8
STEERING_SERVO_RUN_FRONT | 0x211105 |  |  | 1 | 0 |  |  |  |  | UNSIGNED8
STEERING_SERVO_RUN_REAR | 0x211205 |  |  | 1 | 0 |  |  |  |  | UNSIGNED8
STEERING_SERVO_STATUS_FRONT | 0x21110b |  |  | 1 | 0 |  |  |  |  | UNSIGNED8
STEERING_SERVO_STATUS_REAR | 0x21120b |  |  | 1 | 0 |  |  |  |  | UNSIGNED8
STEERING_SERVO_TEMP_FRONT | 0x21110d |  |  | 1 | 0 | ° |  |  |  | UNSIGNED8
STEERING_SERVO_TEMP_REAR | 0x21120d |  |  | 1 | 0 | ° |  |  |  | UNSIGNED8
SUSPENSION_HEIGHT_CUR_1 | 0x213002 |  |  | 1 | 0 | мм |  |  |  | SIGNED16
SUSPENSION_HEIGHT_CUR_2 | 0x213003 |  |  | 1 | 0 | мм |  |  |  | SIGNED16
SUSPENSION_HEIGHT_CUR_3 | 0x213004 |  |  | 1 | 0 | мм |  |  |  | SIGNED16
SUSPENSION_HEIGHT_CUR_4 | 0x213005 |  |  | 1 | 0 | мм |  |  |  | SIGNED16
SUSPENSION_HEIGHT_H_OFFSET_1 | 0x21310a | 1 |  | 1 | 0 | мм |  |  |  | SIGNED16
SUSPENSION_HEIGHT_H_OFFSET_2 | 0x21310b | 1 |  | 1 | 0 | мм |  |  |  | SIGNED16
SUSPENSION_HEIGHT_H_OFFSET_3 | 0x21310c | 1 |  | 1 | 0 | мм |  |  |  | SIGNED16
SUSPENSION_HEIGHT_H_OFFSET_4 | 0x21310d | 1 |  | 1 | 0 | мм |  |  |  | SIGNED16
SUSPENSION_HEIGHT_INVERT_1 | 0x213106 | 1 |  | 1 | 0 |  |  |  |  | UNSIGNED8
SUSPENSION_HEIGHT_INVERT_2 | 0x213107 | 1 |  | 1 | 0 |  |  |  |  | UNSIGNED8
SUSPENSION_HEIGHT_INVERT_3 | 0x213108 | 1 |  | 1 | 0 |  |  |  |  | UNSIGNED8
SUSPENSION_HEIGHT_INVERT_4 | 0x213109 | 1 |  | 1 | 0 |  |  |  |  | UNSIGNED8
SUSPENSION_HEIGHT_SENSOR_FILTER_PARAM | 0x213105 | 1 |  | 1 | 0 |  |  |  |  | UNSIGNED8
SUSPENSION_HEIGHT_TOLERANCE | 0x213103 | 1 |  | 1 | 0 | мм |  |  |  | UNSIGNED16
SUSPENSION_PRESSURE_CUR_1 | 0x213006 |  |  | 1 | 0 | мбар |  |  |  | UNSIGNED16
SUSPENSION_PRESSURE_CUR_2 | 0x213007 |  |  | 1 | 0 | мбар |  |  |  | UNSIGNED16
SUSPENSION_PRESSURE_CUR_3 | 0x213008 |  |  | 1 | 0 | мбар |  |  |  | UNSIGNED16
SUSPENSION_PRESSURE_CUR_4 | 0x213009 |  |  | 1 | 0 | мбар |  |  |  | UNSIGNED16
SUSPENSION_PRESSURE_MAX | 0x213101 | 1 |  | 1 | 0 | мбар |  |  |  | UNSIGNED16
SUSPENSION_PRESSURE_MIN | 0x213102 | 1 |  | 1 | 0 | мбар |  |  |  | UNSIGNED16
SUSPENSION_PRESSURE_SENSOR_FILTER_PARAM | 0x213104 | 1 |  | 1 | 0 |  |  |  |  | UNSIGNED8
SUSPENSION_TASK_DETAILED_STATUS | 0x21300a |  |  | 1 | 0 |  |  |  |  | UNSIGNED32
SYSTEM_12V_VOLTAGE | 0x213502 |  |  | 1000 | 0 | В |  |  |  | UNSIGNED16
SYSTEM_12V_VOLTAGE_LOWER_LIM | 0x213505 | 1 |  | 1000 | 0 | В |  |  |  | UNSIGNED16
SYSTEM_12V_VOLTAGE_UPPER_LIM | 0x213506 | 1 |  | 1000 | 0 | В |  |  |  | UNSIGNED16
SYSTEM_24V_VOLTAGE | 0x213501 |  |  | 1000 | 0 | В |  |  |  | UNSIGNED16
SYSTEM_24V_VOLTAGE_LOWER_LIM | 0x213503 | 1 |  | 1000 | 0 | В |  |  |  | UNSIGNED16
SYSTEM_24V_VOLTAGE_UPPER_LIM | 0x213504 | 1 |  | 1000 | 0 | В |  |  |  | UNSIGNED16
SYSTEM_MAINLOOP_MAX_TIME | 0x212102 |  |  | 1 | 0 | мкс |  |  |  | UNSIGNED32
SYSTEM_MAINLOOP_TIME | 0x212101 |  |  | 1 | 0 | мкс |  |  |  | UNSIGNED32

## Лист6
STEERING_SERVO_CURRENT_FRONT | 0x21110c |  | SIGNED16 | SIGNED16
STEERING_SERVO_CURRENT_REAR | 0x21120c |  | SIGNED16 | SIGNED16
ABS_MIN_VELOCITY_THRESHOLD | 0x216011 | 1 | SIGNED16 | SIGNED16
ABS_MOTOR_MIN_SPEED_THRESHOLD | 0x216004 | 1 | SIGNED16 | SIGNED16
ABS_VELOCITY | 0x21600c |  | SIGNED16 | SIGNED16
ABS_WHEEL_FREQ_FL_CANOPEN | 0x21600d |  | SIGNED16 | SIGNED16
ABS_WHEEL_FREQ_FR_CANOPEN | 0x21600e |  | SIGNED16 | SIGNED16
ABS_WHEEL_FREQ_RL_CANOPEN | 0x21600f |  | SIGNED16 | SIGNED16
ABS_WHEEL_FREQ_RR_CANOPEN | 0x216010 |  | SIGNED16 | SIGNED16
ABS_WHEEL_MIN_SPEED_THRESHOLD | 0x216003 | 1 | SIGNED16 | SIGNED16
PSTED_DEFAULT_ANGLE | 0x210908 | 1 | SIGNED16 | SIGNED16
PSTED_MANUAL_REFTORQUE | 0x210810 | 1 | SIGNED16 | SIGNED16
PSTED_MOTOR_SPEED | 0x210803 |  | SIGNED16 | SIGNED16
PSTED_OUT_REF_ANGLE | 0x210707 |  | SIGNED16 | SIGNED16
PSTED_OUT_REF_MAIN_VALUE | 0x210703 |  | SIGNED16 | SIGNED16
STEERING_MANUAL_CMD_FRONT | 0x211001 | 1 | SIGNED16 | SIGNED16
STEERING_MANUAL_CMD_REAR | 0x211002 | 1 | SIGNED16 | SIGNED16
STEERING_PARAM_MAX_FRONT | 0x211108 | 1 | SIGNED16 | SIGNED16
STEERING_PARAM_MAX_REAR | 0x211208 | 1 | SIGNED16 | SIGNED16
STEERING_PARAM_MIN_FRONT | 0x211109 | 1 | SIGNED16 | SIGNED16
STEERING_PARAM_MIN_REAR | 0x211209 | 1 | SIGNED16 | SIGNED16
STEERING_PARAM_ZERO_FRONT | 0x211107 | 1 | SIGNED16 | SIGNED16
STEERING_PARAM_ZERO_REAR | 0x211207 | 1 | SIGNED16 | SIGNED16
STEERING_SERVO_CMD_FRONT | 0x211103 |  | SIGNED16 | SIGNED16
STEERING_SERVO_CMD_REAR | 0x211203 |  | SIGNED16 | SIGNED16
STEERING_SERVO_CUR_POS_FRONT | 0x211104 |  | SIGNED16 | SIGNED16
STEERING_SERVO_CUR_POS_REAR | 0x211204 |  | SIGNED16 | SIGNED16
SUSPENSION_HEIGHT_CUR_1 | 0x213002 |  | SIGNED16 | SIGNED16
SUSPENSION_HEIGHT_CUR_2 | 0x213003 |  | SIGNED16 | SIGNED16
SUSPENSION_HEIGHT_CUR_3 | 0x213004 |  | SIGNED16 | SIGNED16
SUSPENSION_HEIGHT_CUR_4 | 0x213005 |  | SIGNED16 | SIGNED16
SUSPENSION_HEIGHT_H_OFFSET_1 | 0x21310a | 1 | SIGNED16 | SIGNED16
SUSPENSION_HEIGHT_H_OFFSET_2 | 0x21310b | 1 | SIGNED16 | SIGNED16
SUSPENSION_HEIGHT_H_OFFSET_3 | 0x21310c | 1 | SIGNED16 | SIGNED16
SUSPENSION_HEIGHT_H_OFFSET_4 | 0x21310d | 1 | SIGNED16 | SIGNED16
PSTED_CURRENT | 0x210804 |  | SIGNED8 | SIGNED8
PSTED_POWER | 0x210805 |  | SIGNED8 | SIGNED8
PSTED_TORQUE | 0x210802 |  | SIGNED8 | SIGNED8
ABS_FAILURE_COUNT_THRESHOLD | 0x216006 | 1 | UNSIGNED16 | UNSIGNED16
ABS_WARNING_COUNT_THRESHOLD | 0x216005 | 1 | UNSIGNED16 | UNSIGNED16
ABS_WHEEL_DIAMETER | 0x216002 | 1 | UNSIGNED16 | UNSIGNED16
BRAKE_DISCRETE_ACCUM_TIMEOUT_MS | 0x214601 | 1 | UNSIGNED16 | UNSIGNED16
BRAKE_DISCRETE_TOTAL_TIMEOUT_MS | 0x214602 | 1 | UNSIGNED16 | UNSIGNED16
CANOPEN_LISTER_FAULT_VALUE | 0x212401 |  | UNSIGNED16 | UNSIGNED16
CANOPEN_LISTER_TIMEOUT_MS | 0x212405 | 1 | UNSIGNED16 | UNSIGNED16
CANOPEN_LISTER_WARNING_VALUE | 0x212403 |  | UNSIGNED16 | UNSIGNED16
CHARGER_IGNORE_VOLT_ERR_TIMEOUT_MS | 0x214004 | 1 | UNSIGNED16 | UNSIGNED16
CHARGER_PSTED_VOLTAGE_THRES | 0x214003 | 1 | UNSIGNED16 | UNSIGNED16
CO_PRODUCER_HB | 0x101700 |  | UNSIGNED16 | UNSIGNED16
DO_STATUS_CHARGE_CP | 0x217202 |  | UNSIGNED16 | UNSIGNED16
DO_STATUS_CHARGE_STATE_LED | 0x21720f |  | UNSIGNED16 | UNSIGNED16
DO_STATUS_DISCRETE_BRAKE_PUMP | 0x21720c |  | UNSIGNED16 | UNSIGNED16
DO_STATUS_DISCRETE_BRAKE_VALVE_1_8 | 0x21720d |  | UNSIGNED16 | UNSIGNED16
DO_STATUS_DISCRETE_BRAKE_VALVE_2_9 | 0x21720e |  | UNSIGNED16 | UNSIGNED16
DO_STATUS_PARKING_BRAKE | 0x217201 |  | UNSIGNED16 | UNSIGNED16
DO_STATUS_START_PSTED | 0x217203 |  | UNSIGNED16 | UNSIGNED16
DO_STATUS_SUSP_VALVE_DOWN_1 | 0x217208 |  | UNSIGNED16 | UNSIGNED16
DO_STATUS_SUSP_VALVE_DOWN_2 | 0x217209 |  | UNSIGNED16 | UNSIGNED16
DO_STATUS_SUSP_VALVE_DOWN_3 | 0x21720a |  | UNSIGNED16 | UNSIGNED16
DO_STATUS_SUSP_VALVE_DOWN_4 | 0x21720b |  | UNSIGNED16 | UNSIGNED16
DO_STATUS_SUSP_VALVE_UP_1 | 0x217204 |  | UNSIGNED16 | UNSIGNED16
DO_STATUS_SUSP_VALVE_UP_2 | 0x217205 |  | UNSIGNED16 | UNSIGNED16
DO_STATUS_SUSP_VALVE_UP_3 | 0x217206 |  | UNSIGNED16 | UNSIGNED16
DO_STATUS_SUSP_VALVE_UP_4 | 0x217207 |  | UNSIGNED16 | UNSIGNED16
IOLIB_CFG_FLASH_ERRORS | 0x211303 |  | UNSIGNED16 | UNSIGNED16
IOLIB_FLASH_ERRORS | 0x211304 |  | UNSIGNED16 | UNSIGNED16
IOLIB_RAM_ERRORS | 0x211305 |  | UNSIGNED16 | UNSIGNED16
LIGHTS_TURNS_PERIOD_MS | 0x210101 | 1 | UNSIGNED16 | UNSIGNED16
LOG_FAULT_0 | 0x212602 |  | UNSIGNED16 | UNSIGNED16
LOG_FAULT_1 | 0x212603 |  | UNSIGNED16 | UNSIGNED16
LOG_FAULT_2 | 0x212604 |  | UNSIGNED16 | UNSIGNED16
LOG_FAULT_3 | 0x212605 |  | UNSIGNED16 | UNSIGNED16
LOG_FAULT_4 | 0x212606 |  | UNSIGNED16 | UNSIGNED16
LOG_FAULT_5 | 0x212607 |  | UNSIGNED16 | UNSIGNED16
LOG_FAULT_6 | 0x212608 |  | UNSIGNED16 | UNSIGNED16
LOG_FAULT_7 | 0x212609 |  | UNSIGNED16 | UNSIGNED16
LOG_FAULT_8 | 0x21260a |  | UNSIGNED16 | UNSIGNED16
LOG_FAULT_9 | 0x21260b |  | UNSIGNED16 | UNSIGNED16
MAINFSM_STARTUP_TIMEOUT_MS | 0x211402 | 1 | UNSIGNED16 | UNSIGNED16
MAINFSM_VEHICLE_STOP_TIMEOUT_MS | 0x211403 | 1 | UNSIGNED16 | UNSIGNED16
POWER_BKU_TURNOFF_TIMEOUT_MS | 0x212002 | 1 | UNSIGNED16 | UNSIGNED16
PSTED_DEFAULT_MOTOR_VELOCITY_LIMIT | 0x210909 | 1 | UNSIGNED16 | UNSIGNED16
PSTED_ERRORS_2 | 0x21080e |  | UNSIGNED16 | UNSIGNED16
PSTED_IF_TO_IQ_MULT | 0x210907 | 1 | UNSIGNED16 | UNSIGNED16
PSTED_MAX_STATOR_CURRENT | 0x210906 | 1 | UNSIGNED16 | UNSIGNED16
PSTED_OUT_BMS_VOLTAGE | 0x210705 |  | UNSIGNED16 | UNSIGNED16
PSTED_OUT_MOTOR_VELOCITY_LIMIT | 0x210708 |  | UNSIGNED16 | UNSIGNED16
PSTED_RAMP_MAX_TORQUE | 0x210902 | 1 | UNSIGNED16 | UNSIGNED16
PSTED_RAMP_TIME_MS | 0x210903 | 1 | UNSIGNED16 | UNSIGNED16
PSTED_WARNINGS | 0x21080f |  | UNSIGNED16 | UNSIGNED16
SUSPENSION_HEIGHT_TOLERANCE | 0x213103 | 1 | UNSIGNED16 | UNSIGNED16
SUSPENSION_PRESSURE_CUR_1 | 0x213006 |  | UNSIGNED16 | UNSIGNED16
SUSPENSION_PRESSURE_CUR_2 | 0x213007 |  | UNSIGNED16 | UNSIGNED16
SUSPENSION_PRESSURE_CUR_3 | 0x213008 |  | UNSIGNED16 | UNSIGNED16
SUSPENSION_PRESSURE_CUR_4 | 0x213009 |  | UNSIGNED16 | UNSIGNED16
SUSPENSION_PRESSURE_MAX | 0x213101 | 1 | UNSIGNED16 | UNSIGNED16
SUSPENSION_PRESSURE_MIN | 0x213102 | 1 | UNSIGNED16 | UNSIGNED16
SYSTEM_12V_VOLTAGE | 0x213502 |  | UNSIGNED16 | UNSIGNED16
SYSTEM_12V_VOLTAGE_LOWER_LIM | 0x213505 | 1 | UNSIGNED16 | UNSIGNED16
SYSTEM_12V_VOLTAGE_UPPER_LIM | 0x213506 | 1 | UNSIGNED16 | UNSIGNED16
SYSTEM_24V_VOLTAGE | 0x213501 |  | UNSIGNED16 | UNSIGNED16
SYSTEM_24V_VOLTAGE_LOWER_LIM | 0x213503 | 1 | UNSIGNED16 | UNSIGNED16
SYSTEM_24V_VOLTAGE_UPPER_LIM | 0x213504 | 1 | UNSIGNED16 | UNSIGNED16
CAN_MON_BKU_TIMEOUT_MS | 0x210501 | 1 | UNSIGNED16 | UNSIGNED16
CAN_MON_BMS_TIMEOUT_MS | 0x210505 | 1 | UNSIGNED16 | UNSIGNED16
CAN_MON_CHARGER_TIMEOUT_MS | 0x210504 | 1 | UNSIGNED16 | UNSIGNED16
CAN_MON_JOYSTICK_TIMEOUT_MS | 0x210506 | 1 | UNSIGNED16 | UNSIGNED16
CAN_MON_PSTED_TIMEOUT_MS | 0x210502 | 1 | UNSIGNED16 | UNSIGNED16
CAN_MON_STEERING_TIMEOUT_MS | 0x210503 | 1 | UNSIGNED16 | UNSIGNED16
BMS_MULTIMSG_PAGE_DEBUG | 0x214007 |  | UNSIGNED32 | UNSIGNED32
DI_CHARGER_PP | 0x217006 |  | UNSIGNED32 | UNSIGNED32
DI_OPEN_BLOCK4_DOOR_SWITCH | 0x217007 |  | UNSIGNED32 | UNSIGNED32
DI_OPEN_CAR_HOOD_SWITCH | 0x21700a |  | UNSIGNED32 | UNSIGNED32
DI_OPEN_LEFT_DOOR_SWITCH | 0x217008 |  | UNSIGNED32 | UNSIGNED32
DI_OPEN_RIGHT_DOOR_SWITCH | 0x217009 |  | UNSIGNED32 | UNSIGNED32
DI_RED_BUTTON | 0x217005 |  | UNSIGNED32 | UNSIGNED32
EEPROM_CMD_READ | 0x210201 | 1 | UNSIGNED32 | UNSIGNED32
EEPROM_CMD_WRITE | 0x210202 | 1 | UNSIGNED32 | UNSIGNED32
PSTED_ERRORS_1 | 0x21080d |  | UNSIGNED32 | UNSIGNED32
PSTED_ISOLATION_STATUS | 0x21080c |  | UNSIGNED32 | UNSIGNED32
PSTED_STATUS | 0x210801 |  | UNSIGNED32 | UNSIGNED32
RESET_ERRORS_CMD_CANOPEN | 0x212501 | 1 | UNSIGNED32 | UNSIGNED32
STEERING_AUTOPILOT_CMD_FRONT | 0x211101 |  | UNSIGNED32 | UNSIGNED32
STEERING_AUTOPILOT_CMD_REAR | 0x211201 |  | UNSIGNED32 | UNSIGNED32
STEERING_AUTOPILOT_CUR_POS_FRONT | 0x211102 |  | UNSIGNED32 | UNSIGNED32
STEERING_AUTOPILOT_CUR_POS_REAR | 0x211202 |  | UNSIGNED32 | UNSIGNED32
SUSPENSION_TASK_DETAILED_STATUS | 0x21300a |  | UNSIGNED32 | UNSIGNED32
SYSTEM_MAINLOOP_MAX_TIME | 0x212102 |  | UNSIGNED32 | UNSIGNED32
SYSTEM_MAINLOOP_TIME | 0x212101 |  | UNSIGNED32 | UNSIGNED32
COOLING_COIL_TEMP_MAX | 0x216506 | 1 | UNSIGNED8 | UNSIGNED8
COOLING_COIL_TEMP_MIN | 0x216505 | 1 | UNSIGNED8 | UNSIGNED8
COOLING_FAN_ENABLE | 0x216507 | 1 | UNSIGNED8 | UNSIGNED8
COOLING_INVERTOR_TEMP_MAX | 0x216504 | 1 | UNSIGNED8 | UNSIGNED8
COOLING_INVERTOR_TEMP_MIN | 0x216503 | 1 | UNSIGNED8 | UNSIGNED8
COOLING_MOTOR_TEMP_MAX | 0x216502 | 1 | UNSIGNED8 | UNSIGNED8
COOLING_MOTOR_TEMP_MIN | 0x216501 | 1 | UNSIGNED8 | UNSIGNED8
DO_CMD_SERVICE_CHARGE_CP | 0x217302 | 1 | UNSIGNED8 | UNSIGNED8
DO_CMD_SERVICE_CHARGE_STATE_LED | 0x21730f | 1 | UNSIGNED8 | UNSIGNED8
DO_CMD_SERVICE_DISCRETE_BRAKE_PUMP | 0x21730c | 1 | UNSIGNED8 | UNSIGNED8
DO_CMD_SERVICE_DISCRETE_BRAKE_VALVE_1_8 | 0x21730d | 1 | UNSIGNED8 | UNSIGNED8
DO_CMD_SERVICE_DISCRETE_BRAKE_VALVE_2_9 | 0x21730e | 1 | UNSIGNED8 | UNSIGNED8
DO_CMD_SERVICE_PARKING_BRAKE | 0x217301 | 1 | UNSIGNED8 | UNSIGNED8
DO_CMD_SERVICE_START_PSTED | 0x217303 | 1 | UNSIGNED8 | UNSIGNED8
DO_CMD_SERVICE_SUSP_VALVE_DOWN_1 | 0x217308 | 1 | UNSIGNED8 | UNSIGNED8
DO_CMD_SERVICE_SUSP_VALVE_DOWN_2 | 0x217309 | 1 | UNSIGNED8 | UNSIGNED8
DO_CMD_SERVICE_SUSP_VALVE_DOWN_3 | 0x21730a | 1 | UNSIGNED8 | UNSIGNED8
DO_CMD_SERVICE_SUSP_VALVE_DOWN_4 | 0x21730b | 1 | UNSIGNED8 | UNSIGNED8
DO_CMD_SERVICE_SUSP_VALVE_UP_1 | 0x217304 | 1 | UNSIGNED8 | UNSIGNED8
DO_CMD_SERVICE_SUSP_VALVE_UP_2 | 0x217305 | 1 | UNSIGNED8 | UNSIGNED8
DO_CMD_SERVICE_SUSP_VALVE_UP_3 | 0x217306 | 1 | UNSIGNED8 | UNSIGNED8
DO_CMD_SERVICE_SUSP_VALVE_UP_4 | 0x217307 | 1 | UNSIGNED8 | UNSIGNED8
PARKING_BRAKE_CMD_HOLD_CANOPEN | 0x214501 | 1 | UNSIGNED8 | UNSIGNED8
PARKING_BRAKE_HELD_CANOPEN | 0x214502 |  | UNSIGNED8 | UNSIGNED8
STEERING_PARAM_INVERT_FRONT | 0x21110a | 1 | UNSIGNED8 | UNSIGNED8
STEERING_PARAM_INVERT_REAR | 0x21120a | 1 | UNSIGNED8 | UNSIGNED8
STEERING_SERVO_MOTORTEMP_FRONT | 0x21110e |  | UNSIGNED8 | UNSIGNED8
STEERING_SERVO_MOTORTEMP_REAR | 0x21120e |  | UNSIGNED8 | UNSIGNED8
STEERING_SERVO_STATUS_FRONT | 0x21110b |  | UNSIGNED8 | UNSIGNED8
STEERING_SERVO_STATUS_REAR | 0x21120b |  | UNSIGNED8 | UNSIGNED8
STEERING_SERVO_TEMP_FRONT | 0x21110d |  | UNSIGNED8 | UNSIGNED8
STEERING_SERVO_TEMP_REAR | 0x21120d |  | UNSIGNED8 | UNSIGNED8
ABS_FILTER_FACTOR | 0x21600b | 1 | UNSIGNED8 | UNSIGNED8
ABS_SENSOR_MAPPING_FL | 0x216007 | 1 | UNSIGNED8 | UNSIGNED8
ABS_SENSOR_MAPPING_FR | 0x216008 | 1 | UNSIGNED8 | UNSIGNED8
ABS_SENSOR_MAPPING_RL | 0x216009 | 1 | UNSIGNED8 | UNSIGNED8
ABS_SENSOR_MAPPING_RR | 0x21600a | 1 | UNSIGNED8 | UNSIGNED8
ABS_WHEEL_TICK_COUNT | 0x216001 | 1 | UNSIGNED8 | UNSIGNED8
BRAKE_TYPE | 0x210004 | 1 | UNSIGNED8 | UNSIGNED8
CAN_MON_BKU_ONLINE | 0x210401 |  | UNSIGNED8 | UNSIGNED8
CAN_MON_BMS_ONLINE | 0x210406 |  | UNSIGNED8 | UNSIGNED8
CAN_MON_CHARGER_ONLINE | 0x210405 |  | UNSIGNED8 | UNSIGNED8
CAN_MON_JOYSTICK_ONLINE | 0x210407 |  | UNSIGNED8 | UNSIGNED8
CAN_MON_PSTED_ONLINE | 0x210402 |  | UNSIGNED8 | UNSIGNED8
CAN_MON_STEERING_FRONT_ONLINE | 0x210403 |  | UNSIGNED8 | UNSIGNED8
CAN_MON_STEERING_REAR_ONLINE | 0x210404 |  | UNSIGNED8 | UNSIGNED8
CANOPEN_LISTER_FAULT_NUM | 0x212402 |  | UNSIGNED8 | UNSIGNED8
CANOPEN_LISTER_WARNING_NUM | 0x212404 |  | UNSIGNED8 | UNSIGNED8
DI_ANTIFREEZE_SENSOR | 0x217001 |  | UNSIGNED8 | UNSIGNED8
DI_BRAKE_FLUID_SENSOR | 0x217002 |  | UNSIGNED8 | UNSIGNED8
DI_HEAD_LIGHTS_MANUAL_CTRL | 0x217004 |  | UNSIGNED8 | UNSIGNED8
DI_SUSPENSION_ENABLE_SIGNAL | 0x217003 |  | UNSIGNED8 | UNSIGNED8
DO_SERVICE_MODE_ENABLE | 0x210003 | 1 | UNSIGNED8 | UNSIGNED8
GLOBAL_MANUAL_ENABLE | 0x210001 | 1 | UNSIGNED8 | UNSIGNED8
IOLIB_ERROR_CODE | 0x211301 |  | UNSIGNED8 | UNSIGNED8
IOLIB_ERROR_DEVICE | 0x211302 |  | UNSIGNED8 | UNSIGNED8
LOG_LAST_IDX | 0x212601 |  | UNSIGNED8 | UNSIGNED8
MAINFSM_CURRENT_STATE | 0x211401 |  | UNSIGNED8 | UNSIGNED8
MANUAL_STOP_CMD | 0x214603 | 1 | UNSIGNED8 | UNSIGNED8
PSTED_CONTROL_MODE | 0x210905 | 1 | UNSIGNED8 | UNSIGNED8
PSTED_FLUXCOIL_TEMP | 0x210809 |  | UNSIGNED8 | UNSIGNED8
PSTED_INV_INTERNAL_TEMP | 0x21080b |  | UNSIGNED8 | UNSIGNED8
PSTED_INV_RADIATOR_TEMP | 0x21080a |  | UNSIGNED8 | UNSIGNED8
PSTED_MOTOR_TEMP | 0x210808 |  | UNSIGNED8 | UNSIGNED8
PSTED_OUT_EM_STOP | 0x210702 |  | UNSIGNED8 | UNSIGNED8
PSTED_OUT_REF_FLUX_CURRENT | 0x210704 |  | UNSIGNED8 | UNSIGNED8
PSTED_OUT_RUN | 0x210701 |  | UNSIGNED8 | UNSIGNED8
PSTED_PHASE_VOLTAGE | 0x210807 |  | UNSIGNED8 | UNSIGNED8
PSTED_TORQUE_INVERT | 0x210901 | 1 | UNSIGNED8 | UNSIGNED8
PSTED_VOLTAGE | 0x210806 |  | UNSIGNED8 | UNSIGNED8
STEERING_PARAM_REAR_TASK_ACTIVE | 0x211004 | 1 | UNSIGNED8 | UNSIGNED8
STEERING_SERVO_RUN_FRONT | 0x211105 |  | UNSIGNED8 | UNSIGNED8
STEERING_SERVO_RUN_REAR | 0x211205 |  | UNSIGNED8 | UNSIGNED8
SUSPENSION_HEIGHT_INVERT_1 | 0x213106 | 1 | UNSIGNED8 | UNSIGNED8
SUSPENSION_HEIGHT_INVERT_2 | 0x213107 | 1 | UNSIGNED8 | UNSIGNED8
SUSPENSION_HEIGHT_INVERT_3 | 0x213108 | 1 | UNSIGNED8 | UNSIGNED8
SUSPENSION_HEIGHT_INVERT_4 | 0x213109 | 1 | UNSIGNED8 | UNSIGNED8
SUSPENSION_HEIGHT_SENSOR_FILTER_PARAM | 0x213105 | 1 | UNSIGNED8 | UNSIGNED8
SUSPENSION_PRESSURE_SENSOR_FILTER_PARAM | 0x213104 | 1 | UNSIGNED8 | UNSIGNED8
AUTOPILOT_ONLINE | 0x210006 |  | #N/A | UNSIGNED8
BRAKE_CMD_BKU | 0x219006 |  | #N/A | UNSIGNED32
DEV_INFO_SN_0 | 0x218001 |  | #N/A | UNSIGNED32
DEV_INFO_SN_1 | 0x218002 |  | #N/A | UNSIGNED32
DEV_INFO_SN_2 | 0x218003 |  | #N/A | UNSIGNED32
DEV_INFO_SN_3 | 0x218004 |  | #N/A | UNSIGNED32
DEV_INFO_USER_DATA_0 | 0x218101 | 1 | #N/A | UNSIGNED32
DEV_INFO_USER_DATA_1 | 0x218102 | 1 | #N/A | UNSIGNED32
DISCRETE_BRAKE_CMD_BKU | 0x219003 |  | #N/A | UNSIGNED32
DO_CMD_CHARGE_CP | 0x217402 |  | #N/A | UNSIGNED8
DO_CMD_CHARGE_STATE_LED | 0x21740f |  | #N/A | UNSIGNED8
DO_CMD_DISCRETE_BRAKE_PUMP | 0x21740c |  | #N/A | UNSIGNED8
DO_CMD_DISCRETE_BRAKE_VALVE_1_8 | 0x21740d |  | #N/A | UNSIGNED8
DO_CMD_DISCRETE_BRAKE_VALVE_2_9 | 0x21740e |  | #N/A | UNSIGNED8
DO_CMD_PARKING_BRAKE | 0x217401 |  | #N/A | UNSIGNED8
DO_CMD_START_PSTED | 0x217403 |  | #N/A | UNSIGNED8
DO_CMD_SUSP_VALVE_DOWN_1 | 0x217408 |  | #N/A | UNSIGNED8
DO_CMD_SUSP_VALVE_DOWN_2 | 0x217409 |  | #N/A | UNSIGNED8
DO_CMD_SUSP_VALVE_DOWN_3 | 0x21740a |  | #N/A | UNSIGNED8
DO_CMD_SUSP_VALVE_DOWN_4 | 0x21740b |  | #N/A | UNSIGNED8
DO_CMD_SUSP_VALVE_UP_1 | 0x217404 |  | #N/A | UNSIGNED8
DO_CMD_SUSP_VALVE_UP_2 | 0x217405 |  | #N/A | UNSIGNED8
DO_CMD_SUSP_VALVE_UP_3 | 0x217406 |  | #N/A | UNSIGNED8
DO_CMD_SUSP_VALVE_UP_4 | 0x217407 |  | #N/A | UNSIGNED8
ENABLE_BKU_RX | 0x210005 |  | #N/A | UNSIGNED8
LIGHTS_BKU_ENABLE_BACK | 0x21900a |  | #N/A | UNSIGNED32
LIGHTS_BKU_ENABLE_HEAD | 0x21900b |  | #N/A | UNSIGNED32
LIGHTS_BKU_ENABLE_STOP | 0x219009 |  | #N/A | UNSIGNED32
LIGHTS_BKU_TURN_LEFT_CTRL | 0x219007 |  | #N/A | UNSIGNED32
LIGHTS_BKU_TURN_RIGHT_CTRL | 0x219008 |  | #N/A | UNSIGNED32
PARKING_BRAKE_CMD_HOLD_BKU | 0x219002 |  | #N/A | UNSIGNED32
PSTED_BKU_REF_TORQUE | 0x219004 |  | #N/A | UNSIGNED32
STEERING_AUTOPILOT_CMD_FRONT | 0x219005 |  | #N/A | UNSIGNED32
STEERING_AUTOPILOT_CMD_REAR | 0x21900c |  | #N/A | UNSIGNED32
SUSPENSION_BKU_ENABLE | 0x21900d |  | #N/A | UNSIGNED32
SUSPENSION_BKU_HEIGHT_CMD_1 | 0x21900e |  | #N/A | UNSIGNED32
SUSPENSION_BKU_HEIGHT_CMD_2 | 0x21900f |  | #N/A | UNSIGNED32
SUSPENSION_BKU_HEIGHT_CMD_3 | 0x219010 |  | #N/A | UNSIGNED32
SUSPENSION_BKU_HEIGHT_CMD_4 | 0x219011 |  | #N/A | UNSIGNED32
SUSPENSION_HEIGHT_CUR_RAW_1 | 0x21300b |  | #N/A | SIGNED16
SUSPENSION_HEIGHT_CUR_RAW_2 | 0x21300c |  | #N/A | SIGNED16
SUSPENSION_HEIGHT_CUR_RAW_3 | 0x21300d |  | #N/A | SIGNED16
SUSPENSION_HEIGHT_CUR_RAW_4 | 0x21300e |  | #N/A | SIGNED16
SUSPENSION_HEIGHT_MAX | 0x213117 | 1 | #N/A | UNSIGNED16
SUSPENSION_HEIGHT_MIN | 0x213116 | 1 | #N/A | UNSIGNED16
SUSPENSION_HEIGHT_SENSOR_MAX_1 | 0x213112 | 1 | #N/A | UNSIGNED16
SUSPENSION_HEIGHT_SENSOR_MAX_2 | 0x213113 | 1 | #N/A | UNSIGNED16
SUSPENSION_HEIGHT_SENSOR_MAX_3 | 0x213114 | 1 | #N/A | UNSIGNED16
SUSPENSION_HEIGHT_SENSOR_MAX_4 | 0x213115 | 1 | #N/A | UNSIGNED16
SUSPENSION_HEIGHT_SENSOR_MIN_1 | 0x21310e | 1 | #N/A | UNSIGNED16
SUSPENSION_HEIGHT_SENSOR_MIN_2 | 0x21310f | 1 | #N/A | UNSIGNED16
SUSPENSION_HEIGHT_SENSOR_MIN_3 | 0x213110 | 1 | #N/A | UNSIGNED16
SUSPENSION_HEIGHT_SENSOR_MIN_4 | 0x213111 | 1 | #N/A | UNSIGNED16
SUSPENSION_PWD_CUR_1 | 0x21300f |  | #N/A | UNSIGNED32
SUSPENSION_PWD_CUR_2 | 0x213010 |  | #N/A | UNSIGNED32
SUSPENSION_PWD_CUR_3 | 0x213011 |  | #N/A | UNSIGNED32
SUSPENSION_PWD_CUR_4 | 0x213012 |  | #N/A | UNSIGNED32
VMU_WORK_MODE_CMD_ARMED | 0x219001 |  | #N/A | UNSIGNED32