## КВУ_ТТС
name | address | editable | description | scale | scaleB | unit | value | type | group | period | size | degree | min_value | max_value | widget
group IMPORTANT !!!
CO_PRODUCER_HB | 0x101700 | 0 |  | 1 | 0 |  | 500 | UNSIGNED16 |  | 1 |  | 0 | 0 | 65535 | QtWidgets
GLOBAL_MANUAL_ENABLE | 0x210001 | 1 |  | 1 | 0 |  | 0 | UNSIGNED8 |  | 1 |  | 0 | 0 | 255 | QtWidgets
JOYSTICK_ENABLE | 0x210002 | 1 |  | 1 | 0 |  | 0 | UNSIGNED8 |  | 1 |  | 0 | 0 | 255 | QtWidgets
DO_SERVICE_MODE_ENABLE | 0x210003 | 1 |  | 1 | 0 |  | 0 | UNSIGNED8 |  | 1 |  | 0 | 0 | 255 | QtWidgets
BRAKE_TYPE | 0x210004 | 1 |  | 1 | 0 |  | 2 | UNSIGNED8 |  | 1 |  | 0 | 0 | 255 | QtWidgets
LIGHTS_TURNS_PERIOD_MS | 0x210101 | 1 |  | 1 | 0 | мс | 1000 | UNSIGNED16 |  | 1 |  | 0 | 0 | 65535 | QtWidgets
EEPROM_CMD_READ | 0x210201 | 1 |  | 1 | 0 |  | 0 | UNSIGNED32 |  | 1 |  | 0 | 0 | 4294967295 | QtWidgets
EEPROM_CMD_WRITE | 0x210202 | 1 |  | 1 | 0 |  | 1 | UNSIGNED32 |  | 1 |  | 0 | 0 | 4294967295 | QtWidgets
group CAN Devices Monitoring
CAN_MON_BKU_ONLINE | 0x210401 | 0 |  | 1 | 0 |  | 0 | UNSIGNED8 |  | 1 |  | 0 | 0 | 255 | QtWidgets
CAN_MON_PSTED_ONLINE | 0x210402 | 0 |  | 1 | 0 |  | 1 | UNSIGNED8 |  | 1 |  | 0 | 0 | 255 | QtWidgets
CAN_MON_STEERING_FRONT_ONLINE | 0x210403 | 0 |  | 1 | 0 |  | 1 | UNSIGNED8 |  | 1 |  | 0 | 0 | 255 | QtWidgets
CAN_MON_STEERING_REAR_ONLINE | 0x210404 | 0 |  | 1 | 0 |  | 1 | UNSIGNED8 |  | 1 |  | 0 | 0 | 255 | QtWidgets
CAN_MON_CHARGER_ONLINE | 0x210405 | 0 |  | 1 | 0 |  | 0 | UNSIGNED8 |  | 1 |  | 0 | 0 | 255 | QtWidgets
CAN_MON_BMS_ONLINE | 0x210406 | 0 |  | 1 | 0 |  | 0 | UNSIGNED8 |  | 1 |  | 0 | 0 | 255 | QtWidgets
CAN_MON_JOYSTICK_ONLINE | 0x210407 | 0 |  | 1 | 0 |  | 0 | UNSIGNED8 |  | 1 |  | 0 | 0 | 255 | QtWidgets
CAN_MON_BKU_TIMEOUT_MS | 0x210501 | 1 |  | 1 | 0 |  | 200 | UNSIGNED16 |  | 1 |  | 0 | 0 | 65535 | QtWidgets
CAN_MON_PSTED_TIMEOUT_MS | 0x210502 | 1 |  | 1 | 0 |  | 1000 | UNSIGNED16 |  | 1 |  | 0 | 0 | 65535 | QtWidgets
CAN_MON_STEERING_TIMEOUT_MS | 0x210503 | 1 |  | 1 | 0 |  | 300 | UNSIGNED16 |  | 1 |  | 0 | 0 | 65535 | QtWidgets
CAN_MON_CHARGER_TIMEOUT_MS | 0x210504 | 1 |  | 1 | 0 |  | 3000 | UNSIGNED16 |  | 1 |  | 0 | 0 | 65535 | QtWidgets
CAN_MON_BMS_TIMEOUT_MS | 0x210505 | 1 |  | 1 | 0 |  | 3000 | UNSIGNED16 |  | 1 |  | 0 | 0 | 65535 | QtWidgets
CAN_MON_JOYSTICK_TIMEOUT_MS | 0x210506 | 1 |  | 1 | 0 |  | 1000 | UNSIGNED16 |  | 1 |  | 0 | 0 | 65535 | QtWidgets
group Motor Control (outputs)
PSTED_OUT_RUN | 0x210701 | 0 |  | 1 | 0 |  | 0 | UNSIGNED8 |  | 1 |  | 0 | 0 | 255 | QtWidgets
PSTED_OUT_EM_STOP | 0x210702 | 0 |  | 1 | 0 |  | 0 | UNSIGNED8 |  | 1 |  | 0 | 0 | 255 | QtWidgets
PSTED_OUT_REF_MAIN_VALUE | 0x210703 | 0 |  | 327.67 | 0 | % | 0 | SIGNED16 |  | 1 |  | 0 | -32768 | 32767 | QtWidgets
PSTED_OUT_REF_FLUX_CURRENT | 0x210704 | 0 |  | 5.1 | 0 | А | 0 | UNSIGNED8 |  | 1 |  | 0 | 0 | 255 | QtWidgets
PSTED_OUT_BMS_VOLTAGE | 0x210705 | 0 |  | 10 | 0 | В | 0 | UNSIGNED16 |  | 1 |  | 0 | 0 | 65535 | QtWidgets
PSTED_OUT_REF_ANGLE | 0x210707 | 0 |  | 91.0194 | 0 | ° | 0 | SIGNED16 |  | 1 |  | 0 | -32768 | 32767 | QtWidgets
PSTED_OUT_MOTOR_VELOCITY_LIMIT | 0x210708 | 0 |  | 1 | 0 | об.мин | 2000 | UNSIGNED16 |  | 1 |  | 0 | 0 | 65535 | QtWidgets
group Motor Control (inputs)
PSTED_STATUS | 0x210801 | 0 |  | 1 | 0 |  | 0 | UNSIGNED32 |  | 1 |  | 0 | 0 | 4294967295 | QtWidgets
PSTED_TORQUE | 0x210802 | 0 |  | 1.27 | 0 | % | 0 | SIGNED8 |  | 1 |  | 0 | -128 | 127 | QtWidgets
PSTED_MOTOR_SPEED | 0x210803 | 0 |  | 4.0959 | 0 | об.мин | 0 | SIGNED16 |  | 1 |  | 0 | -32768 | 32767 | QtWidgets
PSTED_CURRENT | 0x210804 | 0 |  | 0.19538 | 0 | А | 0 | SIGNED8 |  | 1 |  | 0 | -128 | 127 | QtWidgets
PSTED_POWER | 0x210805 | 0 |  | 0.84667 | 0 | В | 0 | SIGNED8 |  | 1 |  | 0 | -128 | 127 | QtWidgets
PSTED_VOLTAGE | 0x210806 | 0 |  | 0.15741 | 0 | В | 349.4118 | UNSIGNED8 |  | 1 |  | 0 | 0 | 255 | QtWidgets
PSTED_PHASE_VOLTAGE | 0x210807 | 0 |  | 1 | 0 | В | 0 | UNSIGNED8 |  | 1 |  | 0 | 0 | 255 | QtWidgets
PSTED_MOTOR_TEMP | 0x210808 | 0 |  | 1 | 40 | ° | 33 | UNSIGNED8 |  | 1 |  | 0 | 0 | 255 | QtWidgets
PSTED_FLUXCOIL_TEMP | 0x210809 | 0 |  | 1 | 40 | ° | 36 | UNSIGNED8 |  | 1 |  | 0 | 0 | 255 | QtWidgets
PSTED_INV_RADIATOR_TEMP | 0x21080a | 0 |  | 1 | 40 | ° | 34 | UNSIGNED8 |  | 1 |  | 0 | 0 | 255 | QtWidgets
PSTED_INV_INTERNAL_TEMP | 0x21080b | 0 |  | 1 | 40 | ° | 34 | UNSIGNED8 |  | 1 |  | 0 | 0 | 255 | QtWidgets
PSTED_ISOLATION_STATUS | 0x21080c | 0 |  | 1 | 0 |  | 0 | UNSIGNED32 |  | 1 |  | 0 | 0 | 4294967295 | QtWidgets
PSTED_ERRORS_1 | 0x21080d | 0 |  | 1 | 0 |  | 0 | UNSIGNED32 |  | 1 |  | 0 | 0 | 4294967295 | QtWidgets
PSTED_ERRORS_2 | 0x21080e | 0 |  | 1 | 0 |  | 0 | UNSIGNED16 |  | 1 |  | 0 | 0 | 65535 | QtWidgets
PSTED_WARNINGS | 0x21080f | 0 |  | 1 | 0 |  | 0 | UNSIGNED16 |  | 1 |  | 0 | 0 | 65535 | QtWidgets
PSTED_MANUAL_REFTORQUE | 0x210810 | 1 |  | 327.67 | 0 | % | 0 | SIGNED16 |  | 1 |  | 0 | -32768 | 32767 | QtWidgets
group Motor Control (paramaters)
PSTED_TORQUE_INVERT | 0x210901 | 1 |  | 1 | 0 |  | 0 | UNSIGNED8 |  | 1 |  | 0 | 0 | 255 | QtWidgets
PSTED_RAMP_MAX_TORQUE | 0x210902 | 1 |  | 655.35 | 0 | % | 0 | UNSIGNED16 |  | 1 |  | 0 | 0 | 65535 | QtWidgets
PSTED_RAMP_TIME_MS | 0x210903 | 1 |  | 1 | 0 | мс | 0 | UNSIGNED16 |  | 1 |  | 0 | 0 | 65535 | QtWidgets
PSTED_CONTROL_MODE | 0x210905 | 1 |  | 1 | 0 |  | 0 | UNSIGNED8 |  | 1 |  | 0 | 0 | 255 | QtWidgets
PSTED_MAX_STATOR_CURRENT | 0x210906 | 1 |  | 1 | 0 | А | 50 | UNSIGNED16 |  | 1 |  | 0 | 0 | 65535 | QtWidgets
PSTED_IF_TO_IQ_MULT | 0x210907 | 1 |  | 65535 | 0 |  | 0.069993 | UNSIGNED16 |  | 1 |  | 0 | 0 | 65535 | QtWidgets
PSTED_DEFAULT_ANGLE | 0x210908 | 1 |  | 91.0194 | 0 | ° | -19.9957 | SIGNED16 |  | 1 |  | 0 | -32768 | 32767 | QtWidgets
PSTED_DEFAULT_MOTOR_VELOCITY_LIMIT | 0x210909 | 1 |  | 1 | 0 | об.мин | 2000 | UNSIGNED16 |  | 1 |  | 0 | 0 | 65535 | QtWidgets
group Steering
STEERING_MANUAL_CMD_FRONT | 0x211001 | 1 |  | 1 | 0 |  | 0 | SIGNED16 |  | 1 |  | 0 | -32768 | 32767 | QtWidgets
STEERING_MANUAL_CMD_REAR | 0x211002 | 1 |  | 1 | 0 |  | 0 | SIGNED16 |  | 1 |  | 0 | -32768 | 32767 | QtWidgets
STEERING_PARAM_REAR_TASK_ACTIVE | 0x211004 | 1 |  | 1 | 0 |  | 1 | UNSIGNED8 |  | 1 |  | 0 | 0 | 255 | QtWidgets
group Steering front
STEERING_AUTOPILOT_CMD_FRONT | 0x211101 | 0 |  | 1 | 0 |  | 10000 | UNSIGNED32 |  | 1 |  | 0 | 0 | 4294967295 | QtWidgets
STEERING_AUTOPILOT_CUR_POS_FRONT | 0x211102 | 0 |  | 1 | 0 |  | 29850 | UNSIGNED32 |  | 1 |  | 0 | 0 | 4294967295 | QtWidgets
STEERING_SERVO_CMD_FRONT | 0x211103 | 0 |  | 1 | 0 |  | 0 | SIGNED16 |  | 1 |  | 0 | -32768 | 32767 | QtWidgets
STEERING_SERVO_CUR_POS_FRONT | 0x211104 | 0 |  | 1 | 0 |  | 5 | SIGNED16 |  | 1 |  | 0 | -32768 | 32767 | QtWidgets
STEERING_SERVO_RUN_FRONT | 0x211105 | 0 |  | 1 | 0 |  | 0 | UNSIGNED8 |  | 1 |  | 0 | 0 | 255 | QtWidgets
STEERING_PARAM_ZERO_FRONT | 0x211107 | 1 |  | 1 | 0 |  | -155 | SIGNED16 |  | 1 |  | 0 | -32768 | 32767 | QtWidgets
STEERING_PARAM_MAX_FRONT | 0x211108 | 1 |  | 1 | 0 |  | 30000 | SIGNED16 |  | 1 |  | 0 | -32768 | 32767 | QtWidgets
STEERING_PARAM_MIN_FRONT | 0x211109 | 1 |  | 1 | 0 |  | -30000 | SIGNED16 |  | 1 |  | 0 | -32768 | 32767 | QtWidgets
STEERING_PARAM_INVERT_FRONT | 0x21110a | 1 |  | 1 | 0 |  | 1 | UNSIGNED8 |  | 1 |  | 0 | 0 | 255 | QtWidgets
STEERING_SERVO_STATUS_FRONT | 0x21110b | 0 |  | 1 | 0 |  | 0 | UNSIGNED8 |  | 1 |  | 0 | 0 | 255 | QtWidgets
STEERING_SERVO_CURRENT_FRONT | 0x21110c | 0 |  | 100 | 0 | A | 1.37 | SIGNED16 |  | 1 |  | 0 | -32768 | 32767 | QtWidgets
STEERING_SERVO_TEMP_FRONT | 0x21110d | 0 |  | 1 | 0 | ° | 60 | UNSIGNED8 |  | 1 |  | 0 | 0 | 255 | QtWidgets
STEERING_SERVO_MOTORTEMP_FRONT | 0x21110e | 0 |  | 1 | 0 | ° | 255 | UNSIGNED8 |  | 1 |  | 0 | 0 | 255 | QtWidgets
group Steering rear
STEERING_AUTOPILOT_CMD_REAR | 0x211201 | 0 |  | 1 | 0 |  | 0 | UNSIGNED32 |  | 1 |  | 0 | 0 | 4294967295 | QtWidgets
STEERING_AUTOPILOT_CUR_POS_REAR | 0x211202 | 0 |  | 1 | 0 |  | 30000 | UNSIGNED32 |  | 1 |  | 0 | 0 | 4294967295 | QtWidgets
STEERING_SERVO_CMD_REAR | 0x211203 | 0 |  | 1 | 0 |  | 0 | SIGNED16 |  | 1 |  | 0 | -32768 | 32767 | QtWidgets
STEERING_SERVO_CUR_POS_REAR | 0x211204 | 0 |  | 1 | 0 |  | 0 | SIGNED16 |  | 1 |  | 0 | -32768 | 32767 | QtWidgets
STEERING_SERVO_RUN_REAR | 0x211205 | 0 |  | 1 | 0 |  | 0 | UNSIGNED8 |  | 1 |  | 0 | 0 | 255 | QtWidgets
STEERING_PARAM_ZERO_REAR | 0x211207 | 1 |  | 1 | 0 |  | 0 | SIGNED16 |  | 1 |  | 0 | -32768 | 32767 | QtWidgets
STEERING_PARAM_MAX_REAR | 0x211208 | 1 |  | 1 | 0 |  | 30000 | SIGNED16 |  | 1 |  | 0 | -32768 | 32767 | QtWidgets
STEERING_PARAM_MIN_REAR | 0x211209 | 1 |  | 1 | 0 |  | -30000 | SIGNED16 |  | 1 |  | 0 | -32768 | 32767 | QtWidgets
STEERING_PARAM_INVERT_REAR | 0x21120a | 1 |  | 1 | 0 |  | 1 | UNSIGNED8 |  | 1 |  | 0 | 0 | 255 | QtWidgets
STEERING_SERVO_STATUS_REAR | 0x21120b | 0 |  | 1 | 0 |  | 0 | UNSIGNED8 |  | 1 |  | 0 | 0 | 255 | QtWidgets
STEERING_SERVO_CURRENT_REAR | 0x21120c | 0 |  | 100 | 0 | A | 0.59 | SIGNED16 |  | 1 |  | 0 | -32768 | 32767 | QtWidgets
STEERING_SERVO_TEMP_REAR | 0x21120d | 0 |  | 1 | 0 | ° | 61 | UNSIGNED8 |  | 1 |  | 0 | 0 | 255 | QtWidgets
STEERING_SERVO_MOTORTEMP_REAR | 0x21120e | 0 |  | 1 | 0 | ° | 255 | UNSIGNED8 |  | 1 |  | 0 | 0 | 255 | QtWidgets
group IOLIB Errors Monitoring & Main FSM
IOLIB_ERROR_CODE | 0x211301 | 0 |  | 1 | 0 |  | 0 | UNSIGNED8 |  | 1 |  | 0 | 0 | 255 | QtWidgets
IOLIB_ERROR_DEVICE | 0x211302 | 0 |  | 1 | 0 |  | 0 | UNSIGNED8 |  | 1 |  | 0 | 0 | 255 | QtWidgets
IOLIB_CFG_FLASH_ERRORS | 0x211303 | 0 |  | 1 | 0 |  | 0 | UNSIGNED16 |  | 1 |  | 0 | 0 | 65535 | QtWidgets
IOLIB_FLASH_ERRORS | 0x211304 | 0 |  | 1 | 0 |  | 0 | UNSIGNED16 |  | 1 |  | 0 | 0 | 65535 | QtWidgets
IOLIB_RAM_ERRORS | 0x211305 | 0 |  | 1 | 0 |  | 0 | UNSIGNED16 |  | 1 |  | 0 | 0 | 65535 | QtWidgets
MAINFSM_CURRENT_STATE | 0x211401 | 0 |  | 1 | 0 |  | 2 | UNSIGNED8 |  | 1 |  | 0 | 0 | 255 | QtWidgets
MAINFSM_STARTUP_TIMEOUT_MS | 0x211402 | 1 |  | 1 | 0 | мс | 2000 | UNSIGNED16 |  | 1 |  | 0 | 0 | 65535 | QtWidgets
MAINFSM_VEHICLE_STOP_TIMEOUT_MS | 0x211403 | 1 |  | 1 | 0 |  | 5000 | UNSIGNED16 |  | 1 |  | 0 | 0 | 65535 | QtWidgets
group Smooth Brake parameters
BRAKE_ACC_PRESSURE_MAX | 0x211601 | 1 |  | 1 | 0 | дбар | 870 | UNSIGNED16 |  | 1 |  | 0 | 0 | 65535 | QtWidgets
BRAKE_ACC_PRESSURE_MIN | 0x211602 | 1 |  | 1 | 0 | дбар | 700 | UNSIGNED16 |  | 1 |  | 0 | 0 | 65535 | QtWidgets
BRAKE_ACC_PRESSURE_CRITICAL | 0x211603 | 1 |  | 1 | 0 | дбар | 400 | UNSIGNED16 |  | 1 |  | 0 | 0 | 65535 | QtWidgets
BRAKE_ACC_CRITICAL_TIMEOUT_MS | 0x211604 | 1 |  | 1 | 0 | мс | 2000 | UNSIGNED16 |  | 1 |  | 0 | 0 | 65535 | QtWidgets
BRAKE_SLA_VOLT_MAX | 0x211605 | 1 |  | 1 | 0 | мВ | 6000 | UNSIGNED16 |  | 1 |  | 0 | 0 | 65535 | QtWidgets
BRAKE_SLA_VOLT_MIN | 0x211606 | 1 |  | 1 | 0 | мВ | 2350 | UNSIGNED16 |  | 1 |  | 0 | 0 | 65535 | QtWidgets
BRAKE_SLR_VOLT_MAX | 0x211607 | 1 |  | 1 | 0 | мВ | 6000 | UNSIGNED16 |  | 1 |  | 0 | 0 | 65535 | QtWidgets
BRAKE_SLR_VOLT_MIN | 0x211608 | 1 |  | 1 | 0 | мВ | 1900 | UNSIGNED16 |  | 1 |  | 0 | 0 | 65535 | QtWidgets
BRAKE_PID_PROP_NUM | 0x211609 | 1 |  | 1 | 0 |  | 5 | UNSIGNED16 |  | 1 |  | 0 | 0 | 65535 | QtWidgets
BRAKE_PID_PROP_DENOM | 0x21160a | 1 |  | 1 | 0 |  | 2 | UNSIGNED16 |  | 1 |  | 0 | 0 | 65535 | QtWidgets
BRAKE_PID_INT_NUM | 0x21160b | 1 |  | 1 | 0 |  | 5 | UNSIGNED16 |  | 1 |  | 0 | 0 | 65535 | QtWidgets
BRAKE_PID_INT_DENOM | 0x21160c | 1 |  | 1 | 0 |  | 1000 | UNSIGNED16 |  | 1 |  | 0 | 0 | 65535 | QtWidgets
BRAKE_DIRECT_UNITS_CONTROL | 0x21160d | 1 |  | 1 | 0 |  | 0 | UNSIGNED8 |  | 1 |  | 0 | 0 | 255 | QtWidgets
BRAKE_ADC_FILTER_FACTOR | 0x21160f | 1 |  | 1 | 0 |  | 10 | UNSIGNED8 |  | 1 |  | 0 | 0 | 255 | QtWidgets
BRAKE_MIN_VALID_CMD_VALUE | 0x211610 | 1 |  | 2.5 | 0 | % | 2 | UNSIGNED8 |  | 1 |  | 0 | 0 | 255 | QtWidgets
BRAKE_MAX_ALLOW_PRESSURE_AT_ZERO | 0x211611 | 1 |  | 1 | 0 | дбар | 10 | UNSIGNED16 |  | 1 |  | 0 | 0 | 65535 | QtWidgets
BRAKE_EMERGENCY_STOP_POWER | 0x211612 | 1 |  | 2.5 | 0 | % | 30.8 | UNSIGNED8 |  | 1 |  | 0 | 0 | 255 | QtWidgets
BRAKE_FRONT_CONTOUR_ENABLE | 0x211613 | 1 |  | 1 | 0 |  | 1 | UNSIGNED8 |  | 1 |  | 0 | 0 | 255 | QtWidgets
BRAKE_REAR_CONTOUR_ENABLE | 0x211614 | 1 |  | 1 | 0 |  | 1 | UNSIGNED8 |  | 1 |  | 0 | 0 | 255 | QtWidgets
BRAKE_PUMP_LOWER_THRES | 0x211615 | 1 |  | 1 | 0 | мс | 2000 | UNSIGNED16 |  | 1 |  | 0 | 0 | 65535 | QtWidgets
BRAKE_PUMP_UPPER_THRES | 0x211616 | 1 |  | 1 | 0 | мс | 4000 | UNSIGNED16 |  | 1 |  | 0 | 0 | 65535 | QtWidgets
BRAKE_VELOCITY_CONTROL_ENABLE | 0x211617 | 1 |  | 1 | 0 |  | 1 | UNSIGNED8 |  | 1 |  | 0 | 0 | 255 | QtWidgets
group Smooth Brake signals
BRAKE_CMD_CANOPEN | 0x211701 | 1 |  | 1 | 0 |  | 0 | UNSIGNED8 |  | 1 |  | 0 | 0 | 255 | QtWidgets
BRAKE_CONT_REAR_CUR_PRESSURE_CANOPEN | 0x211702 | 0 |  | 1 | 0 | дбар | 0 | UNSIGNED16 |  | 1 |  | 0 | 0 | 65535 | QtWidgets
BRAKE_CONT_FRONT_CUR_PRESSURE_CANOPEN | 0x211703 | 0 |  | 1 | 0 | дбар | 0 | UNSIGNED16 |  | 1 |  | 0 | 0 | 65535 | QtWidgets
BRAKE_PUMP_ENABLED | 0x211704 | 0 |  | 1 | 0 |  | 0 | UNSIGNED8 |  | 1 |  | 0 | 0 | 255 | QtWidgets
BRAKE_ACC_CUR_PRESSURE | 0x211705 | 0 |  | 1 | 0 | дбар | 0 | UNSIGNED16 |  | 1 |  | 0 | 0 | 65535 | QtWidgets
BRAKE_MANUAL_PUMP_EN | 0x211706 | 1 |  | 1 | 0 |  | 0 | UNSIGNED8 |  | 1 |  | 0 | 0 | 255 | QtWidgets
BRAKE_SOL_ACCUM_REAR_MANUAL_CTRL | 0x211709 | 1 |  | 1 | 0 |  | 0 | UNSIGNED16 |  | 1 |  | 0 | 0 | 65535 | QtWidgets
BRAKE_SOL_REL_REAR_MANUAL_CTRL | 0x21170a | 1 |  | 1 | 0 |  | 0 | UNSIGNED16 |  | 1 |  | 0 | 0 | 65535 | QtWidgets
BRAKE_SOL_ACCUM_FRONT_MANUAL_CTRL | 0x21170b | 1 |  | 1 | 0 |  | 0 | UNSIGNED16 |  | 1 |  | 0 | 0 | 65535 | QtWidgets
BRAKE_SOL_REL_FRONT_MANUAL_CTRL | 0x21170c | 1 |  | 1 | 0 |  | 0 | UNSIGNED16 |  | 1 |  | 0 | 0 | 65535 | QtWidgets
BRAKE_ACC_ERRORS | 0x21170d | 0 |  | 1 | 0 |  | 0 | UNSIGNED8 |  | 1 |  | 0 | 0 | 255 | QtWidgets
BRAKE_CONT_FRONT_ERRORS | 0x21170e | 0 |  | 1 | 0 |  | 0 | UNSIGNED8 |  | 1 |  | 0 | 0 | 255 | QtWidgets
BRAKE_CONT_REAR_ERRORS | 0x21170f | 0 |  | 1 | 0 |  | 0 | UNSIGNED8 |  | 1 |  | 0 | 0 | 255 | QtWidgets
group Smooth Brake Graceful stop curve
BRAKE_CURVE_TIME_1 | 0x211801 | 1 |  | 1 | 0 | мс | 100 | UNSIGNED16 |  | 1 |  | 0 | 0 | 65535 | QtWidgets
BRAKE_CURVE_TIME_2 | 0x211802 | 1 |  | 1 | 0 | мс | 1000 | UNSIGNED16 |  | 1 |  | 0 | 0 | 65535 | QtWidgets
BRAKE_CURVE_TIME_3 | 0x211803 | 1 |  | 1 | 0 | мс | 2000 | UNSIGNED16 |  | 1 |  | 0 | 0 | 65535 | QtWidgets
BRAKE_CURVE_TIME_4 | 0x211804 | 1 |  | 1 | 0 | мс | 3000 | UNSIGNED16 |  | 1 |  | 0 | 0 | 65535 | QtWidgets
BRAKE_CURVE_TIME_5 | 0x211805 | 1 |  | 1 | 0 | мс | 4000 | UNSIGNED16 |  | 1 |  | 0 | 0 | 65535 | QtWidgets
BRAKE_CURVE_PRESSURE_1 | 0x211806 | 1 |  | 2.5 | 0 | % | 10 | UNSIGNED8 |  | 1 |  | 0 | 0 | 255 | QtWidgets
BRAKE_CURVE_PRESSURE_2 | 0x211807 | 1 |  | 2.5 | 0 | % | 20.4 | UNSIGNED8 |  | 1 |  | 0 | 0 | 255 | QtWidgets
BRAKE_CURVE_PRESSURE_3 | 0x211808 | 1 |  | 2.5 | 0 | % | 40.8 | UNSIGNED8 |  | 1 |  | 0 | 0 | 255 | QtWidgets
BRAKE_CURVE_PRESSURE_4 | 0x211809 | 1 |  | 2.5 | 0 | % | 71.2 | UNSIGNED8 |  | 1 |  | 0 | 0 | 255 | QtWidgets
BRAKE_CURVE_PRESSURE_5 | 0x21180a | 1 |  | 2.5 | 0 | % | 91.6 | UNSIGNED8 |  | 1 |  | 0 | 0 | 255 | QtWidgets
group Power Management&Main Loop&Error
POWER_BKU_TURNOFF_TIMEOUT_MS | 0x212002 | 1 |  | 1 | 0 | мс | 10000 | UNSIGNED16 |  | 1 |  | 0 | 0 | 65535 | QtWidgets
SYSTEM_MAINLOOP_TIME | 0x212101 | 0 |  | 1 | 0 | мкс | 424 | UNSIGNED32 |  | 1 |  | 0 | 0 | 4294967295 | QtWidgets
SYSTEM_MAINLOOP_MAX_TIME | 0x212102 | 0 |  | 1 | 0 | мкс | 4155 | UNSIGNED32 |  | 1 |  | 0 | 0 | 4294967295 | QtWidgets
CANOPEN_LISTER_FAULT_VALUE | 0x212401 | 0 |  | 1 | 0 |  | 33026 | UNSIGNED16 |  | 1 |  | 0 | 0 | 65535 | QtWidgets
CANOPEN_LISTER_FAULT_NUM | 0x212402 | 0 |  | 1 | 0 |  | 1 | UNSIGNED8 |  | 1 |  | 0 | 0 | 255 | QtWidgets
CANOPEN_LISTER_WARNING_VALUE | 0x212403 | 0 |  | 1 | 0 |  | 49156 | UNSIGNED16 |  | 1 |  | 0 | 0 | 65535 | QtWidgets
CANOPEN_LISTER_WARNING_NUM | 0x212404 | 0 |  | 1 | 0 |  | 9 | UNSIGNED8 |  | 1 |  | 0 | 0 | 255 | QtWidgets
CANOPEN_LISTER_TIMEOUT_MS | 0x212405 | 1 |  | 1 | 0 | мс | 1500 | UNSIGNED16 |  | 1 |  | 0 | 0 | 65535 | QtWidgets
RESET_ERRORS_CMD_CANOPEN | 0x212501 | 1 |  | 1 | 0 |  | 12 | UNSIGNED32 |  | 1 |  | 0 | 0 | 4294967295 | QtWidgets
LOG_LAST_IDX | 0x212601 | 0 |  | 1 | 0 |  | 5 | UNSIGNED8 |  | 1 |  | 0 | 0 | 255 | QtWidgets
LOG_FAULT_0 | 0x212602 | 0 |  | 1 | 0 |  | 33026 | UNSIGNED16 |  | 1 |  | 0 | 0 | 65535 | QtWidgets
LOG_FAULT_1 | 0x212603 | 0 |  | 1 | 0 |  | 33026 | UNSIGNED16 |  | 1 |  | 0 | 0 | 65535 | QtWidgets
LOG_FAULT_2 | 0x212604 | 0 |  | 1 | 0 |  | 33026 | UNSIGNED16 |  | 1 |  | 0 | 0 | 65535 | QtWidgets
LOG_FAULT_3 | 0x212605 | 0 |  | 1 | 0 |  | 33026 | UNSIGNED16 |  | 1 |  | 0 | 0 | 65535 | QtWidgets
LOG_FAULT_4 | 0x212606 | 0 |  | 1 | 0 |  | 33026 | UNSIGNED16 |  | 1 |  | 0 | 0 | 65535 | QtWidgets
LOG_FAULT_5 | 0x212607 | 0 |  | 1 | 0 |  | 33026 | UNSIGNED16 |  | 1 |  | 0 | 0 | 65535 | QtWidgets
LOG_FAULT_6 | 0x212608 | 0 |  | 1 | 0 |  | 33026 | UNSIGNED16 |  | 1 |  | 0 | 0 | 65535 | QtWidgets
LOG_FAULT_7 | 0x212609 | 0 |  | 1 | 0 |  | 33026 | UNSIGNED16 |  | 1 |  | 0 | 0 | 65535 | QtWidgets
LOG_FAULT_8 | 0x21260a | 0 |  | 1 | 0 |  | 33026 | UNSIGNED16 |  | 1 |  | 0 | 0 | 65535 | QtWidgets
LOG_FAULT_9 | 0x21260b | 0 |  | 1 | 0 |  | 33026 | UNSIGNED16 |  | 1 |  | 0 | 0 | 65535 | QtWidgets
group Pneumatic Suspension(inputs)
SUSPENSION_HEIGHT_CUR_1 | 0x213002 | 0 |  | 1 | 0 | мм | 30 | SIGNED16 |  | 1 |  | 0 | -32768 | 32767 | QtWidgets
SUSPENSION_HEIGHT_CUR_2 | 0x213003 | 0 |  | 1 | 0 | мм | 94 | SIGNED16 |  | 1 |  | 0 | -32768 | 32767 | QtWidgets
SUSPENSION_HEIGHT_CUR_3 | 0x213004 | 0 |  | 1 | 0 | мм | 96 | SIGNED16 |  | 1 |  | 0 | -32768 | 32767 | QtWidgets
SUSPENSION_HEIGHT_CUR_4 | 0x213005 | 0 |  | 1 | 0 | мм | 125 | SIGNED16 |  | 1 |  | 0 | -32768 | 32767 | QtWidgets
SUSPENSION_PRESSURE_CUR_1 | 0x213006 | 0 |  | 1 | 0 | мбар | 17 | UNSIGNED16 |  | 1 |  | 0 | 0 | 65535 | QtWidgets
SUSPENSION_PRESSURE_CUR_2 | 0x213007 | 0 |  | 1 | 0 | мбар | 7 | UNSIGNED16 |  | 1 |  | 0 | 0 | 65535 | QtWidgets
SUSPENSION_PRESSURE_CUR_3 | 0x213008 | 0 |  | 1 | 0 | мбар | 5 | UNSIGNED16 |  | 1 |  | 0 | 0 | 65535 | QtWidgets
SUSPENSION_PRESSURE_CUR_4 | 0x213009 | 0 |  | 1 | 0 | мбар | 7 | UNSIGNED16 |  | 1 |  | 0 | 0 | 65535 | QtWidgets
SUSPENSION_TASK_DETAILED_STATUS | 0x21300a | 0 |  | 1 | 0 |  | 0 | UNSIGNED32 |  | 1 |  | 0 | 0 | 4294967295 | QtWidgets
group Pneumatic Suspension(settings)
SUSPENSION_PRESSURE_MAX | 0x213101 | 1 |  | 1 | 0 | мбар | 8000 | UNSIGNED16 |  | 1 |  | 0 | 0 | 65535 | QtWidgets
SUSPENSION_PRESSURE_MIN | 0x213102 | 1 |  | 1 | 0 | мбар | 0 | UNSIGNED16 |  | 1 |  | 0 | 0 | 65535 | QtWidgets
SUSPENSION_HEIGHT_TOLERANCE | 0x213103 | 1 |  | 1 | 0 | мм | 3 | UNSIGNED16 |  | 1 |  | 0 | 0 | 65535 | QtWidgets
SUSPENSION_PRESSURE_SENSOR_FILTER_PARAM | 0x213104 | 1 |  | 1 | 0 |  | 100 | UNSIGNED8 |  | 1 |  | 0 | 0 | 255 | QtWidgets
SUSPENSION_HEIGHT_SENSOR_FILTER_PARAM | 0x213105 | 1 |  | 1 | 0 |  | 100 | UNSIGNED8 |  | 1 |  | 0 | 0 | 255 | QtWidgets
SUSPENSION_HEIGHT_INVERT_1 | 0x213106 | 1 |  | 1 | 0 |  | 1 | UNSIGNED8 |  | 1 |  | 0 | 0 | 255 | QtWidgets
SUSPENSION_HEIGHT_INVERT_2 | 0x213107 | 1 |  | 1 | 0 |  | 1 | UNSIGNED8 |  | 1 |  | 0 | 0 | 255 | QtWidgets
SUSPENSION_HEIGHT_INVERT_3 | 0x213108 | 1 |  | 1 | 0 |  | 1 | UNSIGNED8 |  | 1 |  | 0 | 0 | 255 | QtWidgets
SUSPENSION_HEIGHT_INVERT_4 | 0x213109 | 1 |  | 1 | 0 |  | 1 | UNSIGNED8 |  | 1 |  | 0 | 0 | 255 | QtWidgets
SUSPENSION_HEIGHT_H_OFFSET_1 | 0x21310a | 1 |  | 1 | 0 | мм | -190 | SIGNED16 |  | 1 |  | 0 | -32768 | 32767 | QtWidgets
SUSPENSION_HEIGHT_H_OFFSET_2 | 0x21310b | 1 |  | 1 | 0 | мм | -180 | SIGNED16 |  | 1 |  | 0 | -32768 | 32767 | QtWidgets
SUSPENSION_HEIGHT_H_OFFSET_3 | 0x21310c | 1 |  | 1 | 0 | мм | -180 | SIGNED16 |  | 1 |  | 0 | -32768 | 32767 | QtWidgets
SUSPENSION_HEIGHT_H_OFFSET_4 | 0x21310d | 1 |  | 1 | 0 | мм | -170 | SIGNED16 |  | 1 |  | 0 | -32768 | 32767 | QtWidgets
group Voltage Monitoring
SYSTEM_24V_VOLTAGE | 0x213501 | 0 |  | 1000 | 0 | В | 24.426 | UNSIGNED16 |  | 1 |  | 0 | 0 | 65535 | QtWidgets
SYSTEM_12V_VOLTAGE | 0x213502 | 0 |  | 1000 | 0 | В | 13.974 | UNSIGNED16 |  | 1 |  | 0 | 0 | 65535 | QtWidgets
SYSTEM_24V_VOLTAGE_LOWER_LIM | 0x213503 | 1 |  | 1000 | 0 | В | 23 | UNSIGNED16 |  | 1 |  | 0 | 0 | 65535 | QtWidgets
SYSTEM_24V_VOLTAGE_UPPER_LIM | 0x213504 | 1 |  | 1000 | 0 | В | 28 | UNSIGNED16 |  | 1 |  | 0 | 0 | 65535 | QtWidgets
SYSTEM_12V_VOLTAGE_LOWER_LIM | 0x213505 | 1 |  | 1000 | 0 | В | 11 | UNSIGNED16 |  | 1 |  | 0 | 0 | 65535 | QtWidgets
SYSTEM_12V_VOLTAGE_UPPER_LIM | 0x213506 | 1 |  | 1000 | 0 | В | 15 | UNSIGNED16 |  | 1 |  | 0 | 0 | 65535 | QtWidgets
group BMS& Parking Brake&Discrete Brake
CHARGER_PSTED_VOLTAGE_THRES | 0x214003 | 1 |  | 1 | 0 | В | 330 | UNSIGNED16 |  | 1 |  | 0 | 0 | 65535 | QtWidgets
CHARGER_IGNORE_VOLT_ERR_TIMEOUT_MS | 0x214004 | 1 |  | 1 | 0 | мс | 3000 | UNSIGNED16 |  | 1 |  | 0 | 0 | 65535 | QtWidgets
BMS_MULTIMSG_PAGE_DEBUG | 0x214007 | 0 |  | 1 | 0 |  | 0 | UNSIGNED32 |  | 1 |  | 0 | 0 | 4294967295 | QtWidgets
PARKING_BRAKE_CMD_HOLD_CANOPEN | 0x214501 | 1 |  | 1 | 0 |  | 0 | UNSIGNED8 |  | 1 |  | 0 | 0 | 255 | QtWidgets
PARKING_BRAKE_HELD_CANOPEN | 0x214502 | 0 |  | 1 | 0 |  | 1 | UNSIGNED8 |  | 1 |  | 0 | 0 | 255 | QtWidgets
BRAKE_DISCRETE_ACCUM_TIMEOUT_MS | 0x214601 | 1 |  | 1 | 0 | мс | 1000 | UNSIGNED16 |  | 1 |  | 0 | 0 | 65535 | QtWidgets
BRAKE_DISCRETE_TOTAL_TIMEOUT_MS | 0x214602 | 1 |  | 1 | 0 | мс | 4000 | UNSIGNED16 |  | 1 |  | 0 | 0 | 65535 | QtWidgets
MANUAL_STOP_CMD | 0x214603 | 1 |  | 1 | 0 |  | 0 | UNSIGNED8 |  | 1 |  | 0 | 0 | 255 | QtWidgets
group ABS
ABS_WHEEL_TICK_COUNT | 0x216001 | 1 |  | 1 | 0 |  | 48 | UNSIGNED8 |  | 1 |  | 0 | 0 | 255 | QtWidgets
ABS_WHEEL_DIAMETER | 0x216002 | 1 |  | 1 | 0 | мм | 600 | UNSIGNED16 |  | 1 |  | 0 | 0 | 65535 | QtWidgets
ABS_WHEEL_MIN_SPEED_THRESHOLD | 0x216003 | 1 |  | 4.0967 | 0 | об.мин | 10.0081 | SIGNED16 |  | 1 |  | 0 | -32768 | 32767 | QtWidgets
ABS_MOTOR_MIN_SPEED_THRESHOLD | 0x216004 | 1 |  | 4.0967 | 0 | об.мин | 499.9168 | SIGNED16 |  | 1 |  | 0 | -32768 | 32767 | QtWidgets
ABS_WARNING_COUNT_THRESHOLD | 0x216005 | 1 |  | 1 | 0 |  | 2 | UNSIGNED16 |  | 1 |  | 0 | 0 | 65535 | QtWidgets
ABS_FAILURE_COUNT_THRESHOLD | 0x216006 | 1 |  | 1 | 0 |  | 4 | UNSIGNED16 |  | 1 |  | 0 | 0 | 65535 | QtWidgets
ABS_SENSOR_MAPPING_FL | 0x216007 | 1 |  | 1 | 0 |  | 0 | UNSIGNED8 |  | 1 |  | 0 | 0 | 255 | QtWidgets
ABS_SENSOR_MAPPING_FR | 0x216008 | 1 |  | 1 | 0 |  | 1 | UNSIGNED8 |  | 1 |  | 0 | 0 | 255 | QtWidgets
ABS_SENSOR_MAPPING_RL | 0x216009 | 1 |  | 1 | 0 |  | 2 | UNSIGNED8 |  | 1 |  | 0 | 0 | 255 | QtWidgets
ABS_SENSOR_MAPPING_RR | 0x21600a | 1 |  | 1 | 0 |  | 3 | UNSIGNED8 |  | 1 |  | 0 | 0 | 255 | QtWidgets
ABS_FILTER_FACTOR | 0x21600b | 1 |  | 1 | 0 |  | 0 | UNSIGNED8 |  | 1 |  | 0 | 0 | 255 | QtWidgets
ABS_VELOCITY | 0x21600c | 0 |  | 100 | 0 | м/с | 0 | SIGNED16 |  | 1 |  | 0 | -32768 | 32767 | QtWidgets
ABS_WHEEL_FREQ_FL_CANOPEN | 0x21600d | 0 |  | 500 | 0 | Гц | 0 | SIGNED16 |  | 1 |  | 0 | -32768 | 32767 | QtWidgets
ABS_WHEEL_FREQ_FR_CANOPEN | 0x21600e | 0 |  | 500 | 0 | Гц | 0 | SIGNED16 |  | 1 |  | 0 | -32768 | 32767 | QtWidgets
ABS_WHEEL_FREQ_RL_CANOPEN | 0x21600f | 0 |  | 500 | 0 | Гц | 0 | SIGNED16 |  | 1 |  | 0 | -32768 | 32767 | QtWidgets
ABS_WHEEL_FREQ_RR_CANOPEN | 0x216010 | 0 |  | 500 | 0 | Гц | 0 | SIGNED16 |  | 1 |  | 0 | -32768 | 32767 | QtWidgets
ABS_MIN_VELOCITY_THRESHOLD | 0x216011 | 1 |  | 100 | 0 | м/с | 0.1 | SIGNED16 |  | 1 |  | 0 | -32768 | 32767 | QtWidgets
group Cooling fan
COOLING_MOTOR_TEMP_MIN | 0x216501 | 1 |  | 1 | 0 | ° | 40 | UNSIGNED8 |  | 1 |  | 0 | 0 | 255 | QtWidgets
COOLING_MOTOR_TEMP_MAX | 0x216502 | 1 |  | 1 | 0 | ° | 50 | UNSIGNED8 |  | 1 |  | 0 | 0 | 255 | QtWidgets
COOLING_INVERTOR_TEMP_MIN | 0x216503 | 1 |  | 1 | 0 | ° | 40 | UNSIGNED8 |  | 1 |  | 0 | 0 | 255 | QtWidgets
COOLING_INVERTOR_TEMP_MAX | 0x216504 | 1 |  | 1 | 0 | ° | 50 | UNSIGNED8 |  | 1 |  | 0 | 0 | 255 | QtWidgets
COOLING_COIL_TEMP_MIN | 0x216505 | 1 |  | 1 | 0 | ° | 40 | UNSIGNED8 |  | 1 |  | 0 | 0 | 255 | QtWidgets
COOLING_COIL_TEMP_MAX | 0x216506 | 1 |  | 1 | 0 | ° | 50 | UNSIGNED8 |  | 1 |  | 0 | 0 | 255 | QtWidgets
COOLING_FAN_ENABLE | 0x216507 | 1 |  | 1 | 0 |  | 1 | UNSIGNED8 |  | 1 |  | 0 | 0 | 255 | QtWidgets
group Discrete Inputs
DI_ANTIFREEZE_SENSOR | 0x217001 | 0 |  | 1 | 0 |  | 0 | UNSIGNED8 |  | 1 |  | 0 | 0 | 255 | QtWidgets
DI_BRAKE_FLUID_SENSOR | 0x217002 | 0 |  | 1 | 0 |  | 0 | UNSIGNED8 |  | 1 |  | 0 | 0 | 255 | QtWidgets
DI_SUSPENSION_ENABLE_SIGNAL | 0x217003 | 0 |  | 1 | 0 |  | 0 | UNSIGNED8 |  | 1 |  | 0 | 0 | 255 | QtWidgets
DI_HEAD_LIGHTS_MANUAL_CTRL | 0x217004 | 0 |  | 1 | 0 |  | 1 | UNSIGNED8 |  | 1 |  | 0 | 0 | 255 | QtWidgets
DI_RED_BUTTON | 0x217005 | 0 |  | 1 | 0 |  | 0 | UNSIGNED32 |  | 1 |  | 0 | 0 | 4294967295 | QtWidgets
DI_CHARGER_PP | 0x217006 | 0 |  | 1 | 0 |  | 0 | UNSIGNED32 |  | 1 |  | 0 | 0 | 4294967295 | QtWidgets
DI_OPEN_BLOCK4_DOOR_SWITCH | 0x217007 | 0 |  | 1 | 0 |  | 1 | UNSIGNED32 |  | 1 |  | 0 | 0 | 4294967295 | QtWidgets
DI_OPEN_LEFT_DOOR_SWITCH | 0x217008 | 0 |  | 1 | 0 |  | 1 | UNSIGNED32 |  | 1 |  | 0 | 0 | 4294967295 | QtWidgets
DI_OPEN_RIGHT_DOOR_SWITCH | 0x217009 | 0 |  | 1 | 0 |  | 1 | UNSIGNED32 |  | 1 |  | 0 | 0 | 4294967295 | QtWidgets
DI_OPEN_CAR_HOOD_SWITCH | 0x21700a | 0 |  | 1 | 0 |  | 1 | UNSIGNED32 |  | 1 |  | 0 | 0 | 4294967295 | QtWidgets
group Discrete Outputs
DO_STATUS_PARKING_BRAKE | 0x217201 | 0 |  | 1 | 0 |  | 0 | UNSIGNED16 |  | 1 |  | 0 | 0 | 65535 | QtWidgets
DO_STATUS_CHARGE_CP | 0x217202 | 0 |  | 1 | 0 |  | 0 | UNSIGNED16 |  | 1 |  | 0 | 0 | 65535 | QtWidgets
DO_STATUS_START_PSTED | 0x217203 | 0 |  | 1 | 0 |  | 0 | UNSIGNED16 |  | 1 |  | 0 | 0 | 65535 | QtWidgets
DO_STATUS_SUSP_VALVE_UP_1 | 0x217204 | 0 |  | 1 | 0 |  | 13 | UNSIGNED16 |  | 1 |  | 0 | 0 | 65535 | QtWidgets
DO_STATUS_SUSP_VALVE_UP_2 | 0x217205 | 0 |  | 1 | 0 |  | 13 | UNSIGNED16 |  | 1 |  | 0 | 0 | 65535 | QtWidgets
DO_STATUS_SUSP_VALVE_UP_3 | 0x217206 | 0 |  | 1 | 0 |  | 13 | UNSIGNED16 |  | 1 |  | 0 | 0 | 65535 | QtWidgets
DO_STATUS_SUSP_VALVE_UP_4 | 0x217207 | 0 |  | 1 | 0 |  | 13 | UNSIGNED16 |  | 1 |  | 0 | 0 | 65535 | QtWidgets
DO_STATUS_SUSP_VALVE_DOWN_1 | 0x217208 | 0 |  | 1 | 0 |  | 13 | UNSIGNED16 |  | 1 |  | 0 | 0 | 65535 | QtWidgets
DO_STATUS_SUSP_VALVE_DOWN_2 | 0x217209 | 0 |  | 1 | 0 |  | 13 | UNSIGNED16 |  | 1 |  | 0 | 0 | 65535 | QtWidgets
DO_STATUS_SUSP_VALVE_DOWN_3 | 0x21720a | 0 |  | 1 | 0 |  | 13 | UNSIGNED16 |  | 1 |  | 0 | 0 | 65535 | QtWidgets
DO_STATUS_SUSP_VALVE_DOWN_4 | 0x21720b | 0 |  | 1 | 0 |  | 13 | UNSIGNED16 |  | 1 |  | 0 | 0 | 65535 | QtWidgets
DO_STATUS_DISCRETE_BRAKE_PUMP | 0x21720c | 0 |  | 1 | 0 |  | 0 | UNSIGNED16 |  | 1 |  | 0 | 0 | 65535 | QtWidgets
DO_STATUS_DISCRETE_BRAKE_VALVE_1_8 | 0x21720d | 0 |  | 1 | 0 |  | 0 | UNSIGNED16 |  | 1 |  | 0 | 0 | 65535 | QtWidgets
DO_STATUS_DISCRETE_BRAKE_VALVE_2_9 | 0x21720e | 0 |  | 1 | 0 |  | 0 | UNSIGNED16 |  | 1 |  | 0 | 0 | 65535 | QtWidgets
DO_STATUS_CHARGE_STATE_LED | 0x21720f | 0 |  | 1 | 0 |  | 0 | UNSIGNED16 |  | 1 |  | 0 | 0 | 65535 | QtWidgets
DO_CMD_SERVICE_PARKING_BRAKE | 0x217301 | 1 |  | 1 | 0 |  | 0 | UNSIGNED8 |  | 1 |  | 0 | 0 | 255 | QtWidgets
DO_CMD_SERVICE_CHARGE_CP | 0x217302 | 1 |  | 1 | 0 |  | 0 | UNSIGNED8 |  | 1 |  | 0 | 0 | 255 | QtWidgets
DO_CMD_SERVICE_START_PSTED | 0x217303 | 1 |  | 1 | 0 |  | 0 | UNSIGNED8 |  | 1 |  | 0 | 0 | 255 | QtWidgets
DO_CMD_SERVICE_SUSP_VALVE_UP_1 | 0x217304 | 1 |  | 1 | 0 |  | 0 | UNSIGNED8 |  | 1 |  | 0 | 0 | 255 | QtWidgets
DO_CMD_SERVICE_SUSP_VALVE_UP_2 | 0x217305 | 1 |  | 1 | 0 |  | 0 | UNSIGNED8 |  | 1 |  | 0 | 0 | 255 | QtWidgets
DO_CMD_SERVICE_SUSP_VALVE_UP_3 | 0x217306 | 1 |  | 1 | 0 |  | 0 | UNSIGNED8 |  | 1 |  | 0 | 0 | 255 | QtWidgets
DO_CMD_SERVICE_SUSP_VALVE_UP_4 | 0x217307 | 1 |  | 1 | 0 |  | 0 | UNSIGNED8 |  | 1 |  | 0 | 0 | 255 | QtWidgets
DO_CMD_SERVICE_SUSP_VALVE_DOWN_1 | 0x217308 | 1 |  | 1 | 0 |  | 0 | UNSIGNED8 |  | 1 |  | 0 | 0 | 255 | QtWidgets
DO_CMD_SERVICE_SUSP_VALVE_DOWN_2 | 0x217309 | 1 |  | 1 | 0 |  | 0 | UNSIGNED8 |  | 1 |  | 0 | 0 | 255 | QtWidgets
DO_CMD_SERVICE_SUSP_VALVE_DOWN_3 | 0x21730a | 1 |  | 1 | 0 |  | 0 | UNSIGNED8 |  | 1 |  | 0 | 0 | 255 | QtWidgets
DO_CMD_SERVICE_SUSP_VALVE_DOWN_4 | 0x21730b | 1 |  | 1 | 0 |  | 0 | UNSIGNED8 |  | 1 |  | 0 | 0 | 255 | QtWidgets
DO_CMD_SERVICE_DISCRETE_BRAKE_PUMP | 0x21730c | 1 |  | 1 | 0 |  | 0 | UNSIGNED8 |  | 1 |  | 0 | 0 | 255 | QtWidgets
DO_CMD_SERVICE_DISCRETE_BRAKE_VALVE_1_8 | 0x21730d | 1 |  | 1 | 0 |  | 0 | UNSIGNED8 |  | 1 |  | 0 | 0 | 255 | QtWidgets
DO_CMD_SERVICE_DISCRETE_BRAKE_VALVE_2_9 | 0x21730e | 1 |  | 1 | 0 |  | 0 | UNSIGNED8 |  | 1 |  | 0 | 0 | 255 | QtWidgets
DO_CMD_SERVICE_CHARGE_STATE_LED | 0x21730f | 1 |  | 1 | 0 |  | 0 | UNSIGNED8 |  | 1 |  | 0 | 0 | 255 | QtWidgets