## Сборная солянка
name | address | description | scale | scaleB | unit | value | scale_value | scale_format | type | index | sub_index
PSTED_MOTOR_SPEED | 0x210803 |  | 4.0959 |  | об.мин |  |  |  | SIGNED16
PSTED_CURRENT | 0x210804 |  | 0.19538 |  | А |  |  |  | SIGNED8
PSTED_VOLTAGE | 0x210806 |  | 0.15741 |  | В |  |  |  | UNSIGNED8
STEERING_SERVO_CUR_POS_FRONT | 0x211104 |  |  |  | parrots |  |  |  | SIGNED16
STEERING_SERVO_CUR_POS_REAR | 0x211204 |  |  |  | parrots |  |  |  | SIGNED16
STEERING_SERVO_CURRENT_FRONT | 0x21110c |  |  |  | A |  |  |  | SIGNED16
STEERING_SERVO_CURRENT_REAR | 0x21120c |  |  |  | A |  |  |  | SIGNED16
SUSPENSION_HEIGHT_CUR_1 | 0x213002 | [7 empty] | SIGNED16
SUSPENSION_HEIGHT_CUR_2 | 0x213003 | [7 empty] | SIGNED16
SUSPENSION_HEIGHT_CUR_3 | 0x213004 | [7 empty] | SIGNED16
SUSPENSION_HEIGHT_CUR_4 | 0x213005 | [7 empty] | SIGNED16

## Рули
name | address | description | scale | scaleB | unit | value | scale_value | scale_format | type | index | sub_index
STEERING_SERVO_CUR_POS_FRONT | 0x211104 |  |  |  | parrots |  |  |  | SIGNED16
STEERING_SERVO_CUR_POS_REAR | 0x211204 |  |  |  | parrots |  |  |  | SIGNED16
STEERING_SERVO_CURRENT_FRONT | 0x21110c |  |  |  | A |  |  |  | SIGNED16
STEERING_SERVO_CURRENT_REAR | 0x21120c |  |  |  | A |  |  |  | SIGNED16
STEERING_SERVO_TEMP_FRONT | 0x21110D | [7 empty] | UNSIGNED8
STEERING_SERVO_TEMP_REAR | 0x21120D | [7 empty] | UNSIGNED8

## Инвертор
name | address | description | scale | scaleB | unit | value | scale_value | scale_format | type | index | sub_index
PSTED_TORQUE | 0x210802 |  | 1 |  | % |  |  |  | SIGNED8
PSTED_MOTOR_SPEED | 0x210803 |  | 4.0959 |  | об.мин |  |  |  | SIGNED16
PSTED_CURRENT | 0x210804 |  | 0.19538 |  | А |  |  |  | SIGNED8
PSTED_VOLTAGE | 0x210806 |  | 0.15741 |  | В |  |  |  | UNSIGNED8
PSTED_MOTOR_TEMP | 0x210808 |  |  | 40 | ° |  |  |  | UNSIGNED8
PSTED_INV_RADIATOR_TEMP | 0x21080b |  |  | 40 | ° |  |  |  | UNSIGNED8
PSTED_OUT_BMS_VOLTAGE | 0x210705 |  | 10 |  | В |  |  |  | UNSIGNED16
SYSTEM_24V_VOLTAGE | 0x213501 |  | 1000 |  | В |  |  |  | UNSIGNED16

## Подвеска
name | address | description | scale | scaleB | unit | value | scale_value | scale_format | type | index | sub_index
SUSPENSION_HEIGHT_CUR_1 | 0x213002 | [7 empty] | SIGNED16
SUSPENSION_HEIGHT_CUR_2 | 0x213003 | [7 empty] | SIGNED16
SUSPENSION_HEIGHT_CUR_3 | 0x213004 | [7 empty] | SIGNED16
SUSPENSION_HEIGHT_CUR_4 | 0x213005 | [7 empty] | SIGNED16
SUSPENSION_PRESSURE_CUR_1 | 0x213006 |  | 1000 | [5 empty] | UNSIGNED16
SUSPENSION_PRESSURE_CUR_2 | 0x213007 |  | 1000 | [5 empty] | UNSIGNED16
SUSPENSION_PRESSURE_CUR_3 | 0x213008 |  | 1000 | [5 empty] | UNSIGNED16
SUSPENSION_PRESSURE_CUR_4 | 0x213009 |  | 1000 | [5 empty] | UNSIGNED16

## АБС
name | address | description | scale | scaleB | unit | value | scale_value | scale_format | type | index | sub_index
ABS_FAILURE_COUNT_THRESHOLD | 0x216006 | [7 empty] | UNSIGNED16
ABS_FILTER_FACTOR | 0x21600B | [7 empty] | UNSIGNED8
ABS_MOTOR_MIN_SPEED_THRESHOLD | 0x216004 | [7 empty] | SIGNED16 | FLOAT
ABS_SENSOR_MAPPING_FL | 0x216007 | [7 empty] | UNSIGNED8
ABS_SENSOR_MAPPING_FR | 0x216008 | [7 empty] | UNSIGNED8
ABS_SENSOR_MAPPING_RL | 0x216009 | [7 empty] | UNSIGNED8
ABS_SENSOR_MAPPING_RR | 0x21600A | [7 empty] | UNSIGNED8
ABS_WARNING_COUNT_THRESHOLD | 0x216005 | [7 empty] | UNSIGNED16
ABS_WHEEL_DIAMETER | 0x216002 | [7 empty] | UNSIGNED16
ABS_WHEEL_MIN_SPEED_THRESHOLD | 0x216003 | [7 empty] | SIGNED16 | FLOAT
ABS_WHEEL_TICK_COUNT | 0x216001 | [7 empty] | UNSIGNED8

## Система
name | address | description | scale | scaleB | unit | value | scale_value | scale_format | type | index | sub_index
SYSTEM_12V_VOLTAGE | 0x213502 |  | 1000 |  | В |  |  |  | UNSIGNED16
SYSTEM_12V_VOLTAGE_LOWER_LIM | 0x213505 |  | 1000 |  | В |  |  |  | UNSIGNED16
SYSTEM_12V_VOLTAGE_UPPER_LIM | 0x213506 |  | 1000 |  | В |  |  |  | UNSIGNED16
SYSTEM_24V_VOLTAGE | 0x213501 |  | 1000 |  | В |  |  |  | UNSIGNED16
SYSTEM_24V_VOLTAGE_LOWER_LIM | 0x213503 |  | 1000 |  | В |  |  |  | UNSIGNED16
SYSTEM_24V_VOLTAGE_UPPER_LIM | 0x213504 |  | 1000 |  | В |  |  |  | UNSIGNED16
SYSTEM_BKU_MSG_TIMEOUT | 0x212003 |  |  |  | мс |  |  |  | UNSIGNED16
SYSTEM_BKU_ONLINE | 0x212001 | [7 empty] | UNSIGNED8
SYSTEM_BMS_ONLINE | 0x214005 | [7 empty] | UNSIGNED8
SYSTEM_BZU_ONLINE | 0x214006 | [7 empty] | UNSIGNED8
SYSTEM_PSTED_ONLINE | 0x210706 | [7 empty] | UNSIGNED8

## Тормоза1
name | address | description | scale | scaleB | unit | value | scale_value | scale_format | type | index | sub_index
BRAKE_CONT1_CUR_PRESSURE_CANOPEN | 0x211702 |  | 0.39216 |  | % |  |  |  | UNSIGNED16
BRAKE_CONT2_CUR_PRESSURE_CANOPEN | 0x211703 |  | 0.39216 |  | % |  |  |  | UNSIGNED16
BRAKE_CURVE_PRESSURE_1 | 0x211806 |  |  |  | дбар |  |  |  | UNSIGNED8
BRAKE_CURVE_PRESSURE_2 | 0x211807 |  |  |  | дбар |  |  |  | UNSIGNED8
BRAKE_CURVE_PRESSURE_3 | 0x211808 |  |  |  | дбар |  |  |  | UNSIGNED8
BRAKE_CURVE_PRESSURE_4 | 0x211809 |  |  |  | дбар |  |  |  | UNSIGNED8
BRAKE_CURVE_PRESSURE_5 | 0x21180A |  |  |  | дбар |  |  |  | UNSIGNED8
BRAKE_CURVE_TIME_1 | 0x211801 |  |  |  | мс |  |  |  | UNSIGNED16
BRAKE_CURVE_TIME_2 | 0x211802 |  |  |  | мс |  |  |  | UNSIGNED16
BRAKE_CURVE_TIME_3 | 0x211803 |  |  |  | мс |  |  |  | UNSIGNED16
BRAKE_CURVE_TIME_4 | 0x211804 |  |  |  | мс |  |  |  | UNSIGNED16
BRAKE_CURVE_TIME_5 | 0x211805 |  |  |  | мс |  |  |  | UNSIGNED16

## Все параметры
На текущий момент это вс парметры, которые может отдавать КВУ TTC Control
Не надо их все сразу запихивать! |  | Желательно по 10 параметров на лист
ABS_FAILURE_COUNT_THRESHOLD | 0x216006 |  | UNSIGNED16
ABS_FILTER_FACTOR | 0x21600B |  | UNSIGNED8
ABS_MOTOR_MIN_SPEED_THRESHOLD | 0x216004 |  | FLOAT
ABS_SENSOR_MAPPING_FL | 0x216007 |  | UNSIGNED8
ABS_SENSOR_MAPPING_FR | 0x216008 |  | UNSIGNED8
ABS_SENSOR_MAPPING_RL | 0x216009 |  | UNSIGNED8
ABS_SENSOR_MAPPING_RR | 0x21600A |  | UNSIGNED8
ABS_WARNING_COUNT_THRESHOLD | 0x216005 |  | UNSIGNED16
ABS_WHEEL_DIAMETER | 0x216002 |  | UNSIGNED16
ABS_WHEEL_MIN_SPEED_THRESHOLD | 0x216003 |  | FLOAT
ABS_WHEEL_TICK_COUNT | 0x216001 |  | UNSIGNED8
ACTIVE_CRITICAL_NUMBER_CANOPEN | 0x211505 |  | UNSIGNED8
ACTIVE_WARNING_NUMBER_CANOPEN | 0x211504 |  | UNSIGNED8
BMS_TIMEOUT_MS | 0x214001 |  | UNSIGNED16
BRAKE_ACC_CRITICAL_TIMEOUT_MS | 0x211604 |  | UNSIGNED16
BRAKE_ACC_CUR_PRESSURE | 0x211705 |  | UNSIGNED16
BRAKE_ACC_PRESSURE_CRITICAL | 0x211603 |  | UNSIGNED16
BRAKE_ACC_PRESSURE_MAX | 0x211601 |  | UNSIGNED16
BRAKE_ACC_PRESSURE_MIN | 0x211602 |  | UNSIGNED16
BRAKE_ADC_FILTER_FACTOR | 0x21160F |  | UNSIGNED8
BRAKE_CMD_CANOPEN | 0x211701 |  | UNSIGNED8
BRAKE_CONT1_CUR_PRESSURE_CANOPEN | 0x211702 |  | UNSIGNED16
BRAKE_CONT2_CUR_PRESSURE_CANOPEN | 0x211703 |  | UNSIGNED16
BRAKE_CURVE_PRESSURE_1 | 0x211806 |  | UNSIGNED8
BRAKE_CURVE_PRESSURE_2 | 0x211807 |  | UNSIGNED8
BRAKE_CURVE_PRESSURE_3 | 0x211808 |  | UNSIGNED8
BRAKE_CURVE_PRESSURE_4 | 0x211809 |  | UNSIGNED8
BRAKE_CURVE_PRESSURE_5 | 0x21180A |  | UNSIGNED8
BRAKE_CURVE_TIME_1 | 0x211801 |  | UNSIGNED16
BRAKE_CURVE_TIME_2 | 0x211802 |  | UNSIGNED16
BRAKE_CURVE_TIME_3 | 0x211803 |  | UNSIGNED16
BRAKE_CURVE_TIME_4 | 0x211804 |  | UNSIGNED16
BRAKE_CURVE_TIME_5 | 0x211805 |  | UNSIGNED16
BRAKE_DIRECT_UNITS_CONTROL | 0x21160D |  | UNSIGNED8
BRAKE_EMERGENCY_STOP_POWER | 0x2116012 |  | UNSIGNED8
BRAKE_MANUAL_PUMP_EN | 0x211706 |  | UNSIGNED8
BRAKE_PID_INT_DENOM | 0x21160C |  | UNSIGNED16
BRAKE_PID_INT_NUM | 0x21160B |  | UNSIGNED16
BRAKE_PID_PROP_DENOM | 0x21160A |  | UNSIGNED16
BRAKE_PID_PROP_NUM | 0x211609 |  | UNSIGNED16
BRAKE_PUMP_ENABLED | 0x211704 |  | UNSIGNED8
BRAKE_SLA_VOLT_MAX | 0x211605 |  | UNSIGNED16
BRAKE_SLA_VOLT_MIN | 0x211606 |  | UNSIGNED16
BRAKE_SLAL_MANUAL_CTRL | 0x211709 |  | UNSIGNED16
BRAKE_SLAR_MANUAL_CTRL | 0x21170B |  | UNSIGNED16
BRAKE_SLR_VOLT_MAX | 0x211607 |  | UNSIGNED16
BRAKE_SLR_VOLT_MIN | 0x211608 |  | UNSIGNED16
BRAKE_SLRL_MANUAL_CTRL | 0x21170A |  | UNSIGNED16
BRAKE_SLRR_MANUAL_CTRL | 0x21170C |  | UNSIGNED16
BRAKE_SMC_VOLT_MAX | 0x2116010 |  | UNSIGNED16
BRAKE_SMC_VOLT_MIN | 0x2116011 |  | UNSIGNED16
BRAKE_SMC1_MANUAL_CTRL | 0x211707 |  | UNSIGNED16
BRAKE_SMC2_MANUAL_CTRL | 0x211708 |  | UNSIGNED16
BRAKE_TASK_ACTIVE | 0x21160E |  | UNSIGNED8
CANOPEN_ERROR_LIST_TIMEOUT | 0x211502 |  | UNSIGNED32
CANOPEN_ERROR_LIST_VALUE | 0x211501 |  | UNSIGNED16
CHARGER_IGNORE_VOLT_ERR_TIMEOUT_MS | 0x214004 |  | UNSIGNED16
CHARGER_PSTED_VOLTAGE_THRES | 0x214003 |  | UNSIGNED16
CHARGER_TIMEOUT_MS | 0x214002 |  | UNSIGNED16
EEPROM_CMD_READ | 0x210201 |  | UNSIGNED32
EEPROM_CMD_WRITE | 0x210202 |  | UNSIGNED32
ERROR_LIST_ONLY_CRITICAL | 0x211506 |  | UNSIGNED8
GLOBAL_MANUAL_ENABLE | 0x210001 |  | UNSIGNED8
INPUT_ANTIFREEZE_SENSOR | 0x215002 |  | UNSIGNED8
INPUT_BRAKE_FLUID_SENSOR | 0x215003 |  | UNSIGNED8
INPUT_RED_BUTTON | 0x215001 |  | UNSIGNED8
IOLIB_CFG_FLASH_ERRORS | 0x211303 |  | UNSIGNED16
IOLIB_ERROR_CODE | 0x211301 |  | UNSIGNED8
IOLIB_ERROR_DEVICE | 0x211302 |  | UNSIGNED8
IOLIB_FLASH_ERRORS | 0x211304 |  | UNSIGNED16
IOLIB_RAM_ERRORS | 0x211305 |  | UNSIGNED16
JOYSTICK_ENABLE | 0x210002 |  | UNSIGNED8
JOYSTICK_TIMEOUT | 0x212004 |  | UNSIGNED16
LIGHTS_TURNS_PERIOD_MS | 0x210101 |  | UNSIGNED16
PARKING_BRAKE_CMD_HOLD_CANOPEN | 0x214501 |  | UNSIGNED8
PARKING_BRAKE_HELD_CANOPEN | 0x214502 |  | UNSIGNED8
POWER_BKU_TURNOFF_TIMEOUT_MS | 0x212002 |  | UNSIGNED16
PSTED_CURRENT | 0x210804 |  | SIGNED8
PSTED_ERRORS_1 | 0x21080D |  | UNSIGNED32
PSTED_ERRORS_2 | 0x21080E |  | UNSIGNED16
PSTED_FLUXCOIL_TEMP | 0x210809 |  | UNSIGNED8
PSTED_INV_INTERNAL_TEMP | 0x21080B |  | UNSIGNED8
PSTED_INV_RADIATOR_TEMP | 0x21080A |  | UNSIGNED8
PSTED_ISOLATION_STATUS | 0x21080C |  | UNSIGNED32
PSTED_MANUAL_REFTORQUE | 0x2108010 |  | SIGNED16
PSTED_MOTOR_SPEED | 0x210803 |  | SIGNED16
PSTED_MOTOR_TEMP | 0x210808 |  | UNSIGNED8
PSTED_OUT_BMS_VOLTAGE | 0x210705 |  | UNSIGNED16
PSTED_OUT_EM_STOP | 0x210702 |  | UNSIGNED8
PSTED_OUT_FLUX_CURRENT | 0x210704 |  | UNSIGNED8
PSTED_OUT_REF_TORQUE | 0x210703 |  | SIGNED16
PSTED_OUT_RUN | 0x210701 |  | UNSIGNED8
PSTED_PHASE_VOLTAGE | 0x210807 |  | UNSIGNED8
PSTED_POWER | 0x210805 |  | SIGNED8
PSTED_RAMP_MAX_TORQUE | 0x210902 |  | UNSIGNED16
PSTED_RAMP_TIME_MS | 0x210903 |  | UNSIGNED16
PSTED_STATUS | 0x210801 |  | UNSIGNED32
PSTED_TORQUE | 0x210802 |  | SIGNED8
PSTED_TORQUE_INVERT | 0x210901 |  | UNSIGNED8
PSTED_VOLTAGE | 0x210806 |  | UNSIGNED8
PSTED_WARNINGS | 0x21080F |  | UNSIGNED16
RESET_ERRORS_CMD_CANOPEN | 0x212501 |  | UNSIGNED32
SM_CURRENT_STATE | 0x211503 |  | UNSIGNED8
STEERING_AUTOPILOT_CMD_FRONT | 0x211101 |  | UNSIGNED32
STEERING_AUTOPILOT_CMD_REAR | 0x211201 |  | UNSIGNED32
STEERING_AUTOPILOT_CUR_POS_FRONT | 0x211102 |  | UNSIGNED32
STEERING_AUTOPILOT_CUR_POS_REAR | 0x211202 |  | UNSIGNED32
STEERING_MANUAL_CMD_FRONT | 0x211001 |  | SIGNED16
STEERING_MANUAL_CMD_REAR | 0x211002 |  | SIGNED16
STEERING_PARAM_INVERT_FRONT | 0x21110A |  | UNSIGNED8
STEERING_PARAM_INVERT_REAR | 0x21120A |  | UNSIGNED8
STEERING_PARAM_MAX_FRONT | 0x211108 |  | SIGNED16
STEERING_PARAM_MAX_REAR | 0x211208 |  | SIGNED16
STEERING_PARAM_MIN_FRONT | 0x211109 |  | SIGNED16
STEERING_PARAM_MIN_REAR | 0x211209 |  | SIGNED16
STEERING_PARAM_MSG_TIMEOUT | 0x211003 |  | UNSIGNED16
STEERING_PARAM_REAR_TASK_ACTIVE | 0x211004 |  | UNSIGNED8
STEERING_PARAM_ZERO_FRONT | 0x211107 |  | SIGNED16
STEERING_PARAM_ZERO_REAR | 0x211207 |  | SIGNED16
STEERING_SERVO_CMD_FRONT | 0x211103 |  | SIGNED16
STEERING_SERVO_CMD_REAR | 0x211203 |  | SIGNED16
STEERING_SERVO_CUR_POS_FRONT | 0x211104 |  | SIGNED16
STEERING_SERVO_CUR_POS_REAR | 0x211204 |  | SIGNED16
STEERING_SERVO_CURRENT_FRONT | 0x21110C |  | SIGNED16
STEERING_SERVO_CURRENT_REAR | 0x21120C |  | SIGNED16
STEERING_SERVO_MOTORTEMP_FRONT | 0x21110E |  | UNSIGNED8
STEERING_SERVO_MOTORTEMP_REAR | 0x21120E |  | UNSIGNED8
STEERING_SERVO_PRESENT_FRONT | 0x211106 |  | UNSIGNED8
STEERING_SERVO_PRESENT_REAR | 0x211206 |  | UNSIGNED8
STEERING_SERVO_RUN_FRONT | 0x211105 |  | UNSIGNED8
STEERING_SERVO_RUN_REAR | 0x211205 |  | UNSIGNED8
STEERING_SERVO_STATUS_FRONT | 0x21110B |  | UNSIGNED8
STEERING_SERVO_STATUS_REAR | 0x21120B |  | UNSIGNED8
STEERING_SERVO_TEMP_FRONT | 0x21110D |  | UNSIGNED8
STEERING_SERVO_TEMP_REAR | 0x21120D |  | UNSIGNED8
SUSPENSION_ENABLE_PIN_SIGNAL | 0x213001 |  | UNSIGNED8
SUSPENSION_HEIGHT_CUR_1 | 0x213002 |  | SIGNED16
SUSPENSION_HEIGHT_CUR_2 | 0x213003 |  | SIGNED16
SUSPENSION_HEIGHT_CUR_3 | 0x213004 |  | SIGNED16
SUSPENSION_HEIGHT_CUR_4 | 0x213005 |  | SIGNED16
SUSPENSION_HEIGHT_H_OFFSET_1 | 0x21310A |  | UNSIGNED16
SUSPENSION_HEIGHT_H_OFFSET_2 | 0x21310C |  | UNSIGNED16
SUSPENSION_HEIGHT_H_OFFSET_3 | 0x21310B |  | UNSIGNED16
SUSPENSION_HEIGHT_H_OFFSET_4 | 0x21310D |  | UNSIGNED16
SUSPENSION_HEIGHT_INVERT_1 | 0x213106 |  | UNSIGNED8
SUSPENSION_HEIGHT_INVERT_2 | 0x213107 |  | UNSIGNED8
SUSPENSION_HEIGHT_INVERT_3 | 0x213108 |  | UNSIGNED8
SUSPENSION_HEIGHT_INVERT_4 | 0x213109 |  | UNSIGNED8
SUSPENSION_HEIGHT_SENSOR_FILTER_PARAM | 0x213105 |  | UNSIGNED8
SUSPENSION_HEIGHT_TOLERANCE | 0x213103 |  | UNSIGNED16
SUSPENSION_PRESSURE_CUR_1 | 0x213006 |  | UNSIGNED16
SUSPENSION_PRESSURE_CUR_2 | 0x213007 |  | UNSIGNED16
SUSPENSION_PRESSURE_CUR_3 | 0x213008 |  | UNSIGNED16
SUSPENSION_PRESSURE_CUR_4 | 0x213009 |  | UNSIGNED16
SUSPENSION_PRESSURE_MAX | 0x213101 |  | UNSIGNED16
SUSPENSION_PRESSURE_MIN | 0x213102 |  | UNSIGNED16
SUSPENSION_PRESSURE_SENSOR_FILTER_PARAM | 0x213104 |  | UNSIGNED8
SUSPENSION_TASK_DETAILED_STATUS | 0x21300A |  | UNSIGNED32
SYSTEM_12V_VOLTAGE | 0x213502 |  | UNSIGNED16
SYSTEM_12V_VOLTAGE_LOWER_LIM | 0x213505 |  | UNSIGNED16
SYSTEM_12V_VOLTAGE_UPPER_LIM | 0x213506 |  | UNSIGNED16
SYSTEM_24V_VOLTAGE | 0x213501 |  | UNSIGNED16
SYSTEM_24V_VOLTAGE_LOWER_LIM | 0x213503 |  | UNSIGNED16
SYSTEM_24V_VOLTAGE_UPPER_LIM | 0x213504 |  | UNSIGNED16
SYSTEM_BKU_MSG_TIMEOUT | 0x212003 |  | UNSIGNED16
SYSTEM_BKU_ONLINE | 0x212001 |  | UNSIGNED8
SYSTEM_BMS_ONLINE | 0x214005 |  | UNSIGNED8
SYSTEM_BZU_ONLINE | 0x214006 |  | UNSIGNED8
SYSTEM_PSTED_ONLINE | 0x210706 |  | UNSIGNED8

## Параметры инвертора МЭИ
Непосредственно МЭИ
Время работы | 0x002000 | сек | UNSIGNED32
Состояние | 0x002001 |  | LIST
Ошибки | 0x002002 |  | LIST
Напряжение ЗПТ | 0x002003 | В | FLOAT
Потребляемый ток | 0x002004 | А | FLOAT
Ток обмотки возбуждения | 0x002005 | А | FLOAT
Ток Is | 0x002006 | А | FLOAT
Ток фазы А | 0x002007 | А | FLOAT
Ток фазы В | 0x002008 | А | FLOAT
Ток фазы С | 0x002009 | А | FLOAT
Ток Id | 0x00200a | А | FLOAT
Ток Iq | 0x00200b | А | FLOAT
Температура фазы А
Температура фазы В
Температура фазы С
Температура воздуха
Температура
Температура ОВ