## Лист1
Task ID | Task | Error bit | Priority | Description | Code
0 | UNDEFINED
1 | CANOPEN
2 | LIGHTS CONTROL | 0 | 0 | At least one lights pin error | 4096
3 | EEPROM | 0 | 0 | CRC | 6144
|  | 1 | 0 | Hardware | 6145
|  | 2 | 0 | Nullptr | 6146
|  | 3 | 1 | Init timeout | 6403
|  | 4 | 0 | Verification | 6148
4 | J1939
5 | FRONT STEERING | 0 | 1 | Offline | 10496
|  | 3 | 0 | Overheat | 10243
|  | 4 | 0 | Stator high current | 10244
|  | 5 | 0 | Supply voltage low | 10245
|  | 6 | 0 | Supply voltage high | 10246
6 | REAR STEERING | 0 | 1 | Offline | 12544
|  | 3 | 0 | Overheat | 12291
|  | 4 | 0 | Stator high current | 12292
|  | 5 | 0 | Supply voltage low | 12293
|  | 6 | 0 | Supply voltage high | 12294
7 | PARKING BRAKE | 0 | 1 | Pin hardware error | 14592
8 | SYSTEM
9 | ABS | 0 | 0 | FL Hardware | 18432
|  | 1 | 0 | FL Wiring | 18433
|  | 2 | 0 | FL Warning | 18434
|  | 3 | 0 | FL Failure | 18435
|  | 4 | 0 | FR Hardware | 18436
|  | 5 | 0 | FR Wiring | 18437
|  | 6 | 0 | FR Warning | 18438
|  | 7 | 0 | FR Failure | 18439
|  | 8 | 0 | RL Hardware | 18440
|  | 9 | 0 | RL Wiring | 18441
|  | 10 | 0 | RL Warning | 18442
|  | 11 | 0 | RL Failure | 18443
|  | 12 | 0 | RR Hardware | 18444
|  | 13 | 0 | RR Wiring | 18445
|  | 14 | 0 | RR Warning | 18446
|  | 15 | 0 | RR Failure | 18447
10 | DISCRETE INPUTS | 0 | 1 | Red button | 20736
|  | 1 | 0 | Antifreeze sensor | 20481
|  | 2 | 1 | Brake fluid sensor | 20738
11 | IOLIB ERRORS | 0 | 1 | ERROR_FATAL | 22784
|  | 1 | 0 | ERROR_NON_FATAL | 22529
|  | 2 | 1 | ERROR_FPU | 22786
|  | 3 | 0 | WARNING_CFG_FLASH | 22531
|  | 4 | 0 | WARNING_FLASH | 22532
|  | 5 | 0 | WARNING_RAM | 22533
12 | CHARGING | 0 | 1 | CP pin error | 24832
|  | 1 | 1 | PSTED pin error | 24833
|  | 2 | 1 | BZU offline | 24834
|  | 3 | 0 | BMS offline | 24579
|  | 4 | 0 | BZU hardware error | 24580
|  | 5 | 0 | BZU overheat | 24581
|  | 6 | 0 | BZU input voltage error | 24582
|  | 7 | 0 | BZU communication error | 24583
13 | HYDRAULIC BRAKES | 0 | 1 | Accumulator | 26880
|  | 1 | 1 | SMC1 | 26881
|  | 2 | 1 | SMC2 | 26882
|  | 3 | 1 | Contour L | 26883
|  | 4 | 1 | Contour R | 26884
|  | 5 | 0 | Graceful driver | 26629
|  | 9 | 0 | Non-zero startup velocity | 26633
14 | SUSPENSION | 0 | 0 | Hardware fault | 28672
|  | 1 | 0 | Pressure limit warning | 28673
|  | 2 | 0 | Height timeout warning | 28674
15 | VOLTAGE MONITORING | 0 | 0 | V24 undervoltage | 30720
|  | 1 | 0 | V24 overvoltage | 30721
|  | 2 | 0 | V12 undervoltage | 30722
|  | 3 | 0 | V12 overvoltage | 30723
|  | 4 | 0 | IOLIB_24V | 30724
|  | 5 | 0 | IOLIB_12V | 30725
16 | PSTED | 0 | 1 | Offline | 33024
|  | 1 | 1 | Hardwsre fault | 33025
|  | 2 | 1 | Emergency stop | 33026
|  | 3 | 1 | Overheat | 33027
|  | 4 | 1 | Phys limits | 33028
|  | 5 | 1 | Contactor fault | 33029
|  | 6 | 1 | Software and config | 33030
|  | 7 | 1 | Precharge fault | 33031
|  | 10 | 1 | Other errors | 33034
|  | 16 | 0 | Contactor warning | 32784
|  | 17 | 0 | Overheat warning | 32785
|  | 18 | 0 | Sensor warning | 32786
|  | 19 | 0 | High voltage warning | 32787
|  | 20 | 0 | Other warning | 32788
17 | POWER MANAGEMENT | 0 | 1 | Mass relay pin | 35072
|  | 1 | 1 | BKU turnoff pin | 35073

## Лист2
LIGHTS CONTROL | At least one lights pin error | 4096 | LIGHTS CONTROL At least one lights pin error | 4096: LIGHTS CONTROL At least one lights pin error
EEPROM | CRC | 6144 | EEPROM CRC
EEPROM | Hardware | 6145 | EEPROM Hardware
EEPROM | Nullptr | 6146 | EEPROM Nullptr
EEPROM | Init timeout | 6403 | EEPROM Init timeout
EEPROM | Verification | 6148 | EEPROM Verification
J1939 |  |  | J1939
FRONT STEERING | Offline | 10496 | FRONT STEERING Offline
FRONT STEERING | Overheat | 10243 | FRONT STEERING Overheat
FRONT STEERING | Stator high current | 10244 | FRONT STEERING Stator high current
FRONT STEERING | Supply voltage low | 10245 | FRONT STEERING Supply voltage low
FRONT STEERING | Supply voltage high | 10246 | FRONT STEERING Supply voltage high
REAR STEERING | Offline | 12544 | REAR STEERING Offline
REAR STEERING | Overheat | 12291 | REAR STEERING Overheat
REAR STEERING | Stator high current | 12292 | REAR STEERING Stator high current
REAR STEERING | Supply voltage low | 12293 | REAR STEERING Supply voltage low
REAR STEERING | Supply voltage high | 12294 | REAR STEERING Supply voltage high
PARKING BRAKE | Pin hardware error | 14592 | PARKING BRAKE Pin hardware error
SYSTEM |  |  | SYSTEM
ABS | FL Hardware | 18432 | ABS FL Hardware
ABS | FL Wiring | 18433 | ABS FL Wiring
ABS | FL Warning | 18434 | ABS FL Warning
ABS | FL Failure | 18435 | ABS FL Failure
ABS | FR Hardware | 18436 | ABS FR Hardware
ABS | FR Wiring | 18437 | ABS FR Wiring
ABS | FR Warning | 18438 | ABS FR Warning
ABS | FR Failure | 18439 | ABS FR Failure
ABS | RL Hardware | 18440 | ABS RL Hardware
ABS | RL Wiring | 18441 | ABS RL Wiring
ABS | RL Warning | 18442 | ABS RL Warning
ABS | RL Failure | 18443 | ABS RL Failure
ABS | RR Hardware | 18444 | ABS RR Hardware
ABS | RR Wiring | 18445 | ABS RR Wiring
ABS | RR Warning | 18446 | ABS RR Warning
ABS | RR Failure | 18447 | ABS RR Failure
DISCRETE INPUTS | Red button | 20736 | DISCRETE INPUTS Red button
DISCRETE INPUTS | Antifreeze sensor | 20481 | DISCRETE INPUTS Antifreeze sensor
DISCRETE INPUTS | Brake fluid sensor | 20738 | DISCRETE INPUTS Brake fluid sensor
IOLIB ERRORS | ERROR_FATAL | 22784 | IOLIB ERRORS ERROR_FATAL
IOLIB ERRORS | ERROR_NON_FATAL | 22529 | IOLIB ERRORS ERROR_NON_FATAL
IOLIB ERRORS | ERROR_FPU | 22786 | IOLIB ERRORS ERROR_FPU
IOLIB ERRORS | WARNING_CFG_FLASH | 22531 | IOLIB ERRORS WARNING_CFG_FLASH
IOLIB ERRORS | WARNING_FLASH | 22532 | IOLIB ERRORS WARNING_FLASH
IOLIB ERRORS | WARNING_RAM | 22533 | IOLIB ERRORS WARNING_RAM
CHARGING | CP pin error | 24832 | CHARGING CP pin error
CHARGING | PSTED pin error | 24833 | CHARGING PSTED pin error
CHARGING | BZU offline | 24834 | CHARGING BZU offline
CHARGING | BMS offline | 24579 | CHARGING BMS offline
CHARGING | BZU hardware error | 24580 | CHARGING BZU hardware error
CHARGING | BZU overheat | 24581 | CHARGING BZU overheat
CHARGING | BZU input voltage error | 24582 | CHARGING BZU input voltage error
CHARGING | BZU communication error | 24583 | CHARGING BZU communication error
HYDRAULIC BRAKES | Accumulator | 26880 | HYDRAULIC BRAKES Accumulator
HYDRAULIC BRAKES | SMC1 | 26881 | HYDRAULIC BRAKES SMC1
HYDRAULIC BRAKES | SMC2 | 26882 | HYDRAULIC BRAKES SMC2
HYDRAULIC BRAKES | Contour L | 26883 | HYDRAULIC BRAKES Contour L
HYDRAULIC BRAKES | Contour R | 26884 | HYDRAULIC BRAKES Contour R
HYDRAULIC BRAKES | Graceful driver | 26629 | HYDRAULIC BRAKES Graceful driver
HYDRAULIC BRAKES | Non-zero startup velocity | 26633 | HYDRAULIC BRAKES Non-zero startup velocity
SUSPENSION | Hardware fault | 28672 | SUSPENSION Hardware fault
SUSPENSION | Pressure limit warning | 28673 | SUSPENSION Pressure limit warning
SUSPENSION | Height timeout warning | 28674 | SUSPENSION Height timeout warning
VOLTAGE MONITORING | V24 undervoltage | 30720 | VOLTAGE MONITORING V24 undervoltage
VOLTAGE MONITORING | V24 overvoltage | 30721 | VOLTAGE MONITORING V24 overvoltage
VOLTAGE MONITORING | V12 undervoltage | 30722 | VOLTAGE MONITORING V12 undervoltage
VOLTAGE MONITORING | V12 overvoltage | 30723 | VOLTAGE MONITORING V12 overvoltage
VOLTAGE MONITORING | IOLIB_24V | 30724 | VOLTAGE MONITORING IOLIB_24V
VOLTAGE MONITORING | IOLIB_12V | 30725 | VOLTAGE MONITORING IOLIB_12V
PSTED | Offline | 33024 | PSTED Offline
PSTED | Hardwsre fault | 33025 | PSTED Hardwsre fault
PSTED | Emergency stop | 33026 | PSTED Emergency stop
PSTED | Overheat | 33027 | PSTED Overheat
PSTED | Phys limits | 33028 | PSTED Phys limits
PSTED | Contactor fault | 33029 | PSTED Contactor fault
PSTED | Software and config | 33030 | PSTED Software and config
PSTED | Precharge fault | 33031 | PSTED Precharge fault
PSTED | Other errors | 33034 | PSTED Other errors
PSTED | Contactor warning | 32784 | PSTED Contactor warning
PSTED | Overheat warning | 32785 | PSTED Overheat warning
PSTED | Sensor warning | 32786 | PSTED Sensor warning
PSTED | High voltage warning | 32787 | PSTED High voltage warning
PSTED | Other warning | 32788 | PSTED Other warning
POWER MANAGEMENT | Mass relay pin | 35072 | POWER MANAGEMENT Mass relay pin
POWER MANAGEMENT | BKU turnoff pin | 35073 | POWER MANAGEMENT BKU turnoff pin

## Лист3
4096 | LIGHTS CONTROL At least one lights pin error | 4096: 'LIGHTS CONTROL At least one lights pin error', | {4096: 'LIGHTS CONTROL At least one lights pin error',
6144 | EEPROM CRC | 6144: 'EEPROM CRC', | {4096: 'LIGHTS CONTROL At least one lights pin error', 6144: 'EEPROM CRC',
6145 | EEPROM Hardware | 6145: 'EEPROM Hardware', | {4096: 'LIGHTS CONTROL At least one lights pin error', 6144: 'EEPROM CRC', 6145: 'EEPROM Hardware',
6146 | EEPROM Nullptr | 6146: 'EEPROM Nullptr', | {4096: 'LIGHTS CONTROL At least one lights pin error', 6144: 'EEPROM CRC', 6145: 'EEPROM Hardware', 6146: 'EEPROM Nullptr',
6148 | EEPROM Verification | 6148: 'EEPROM Verification', | {4096: 'LIGHTS CONTROL At least one lights pin error', 6144: 'EEPROM CRC', 6145: 'EEPROM Hardware', 6146: 'EEPROM Nullptr', 6148: 'EEPROM Verification',
6403 | EEPROM Init timeout | 6403: 'EEPROM Init timeout', | {4096: 'LIGHTS CONTROL At least one lights pin error', 6144: 'EEPROM CRC', 6145: 'EEPROM Hardware', 6146: 'EEPROM Nullptr', 6148: 'EEPROM Verification', 6403: 'EEPROM Init timeout',
10243 | FRONT STEERING Overheat | 10243: 'FRONT STEERING Overheat', | {4096: 'LIGHTS CONTROL At least one lights pin error', 6144: 'EEPROM CRC', 6145: 'EEPROM Hardware', 6146: 'EEPROM Nullptr', 6148: 'EEPROM Verification', 6403: 'EEPROM Init timeout', 10243: 'FRONT STEERING Overheat',
10244 | FRONT STEERING Stator high current | 10244: 'FRONT STEERING Stator high current', | {4096: 'LIGHTS CONTROL At least one lights pin error', 6144: 'EEPROM CRC', 6145: 'EEPROM Hardware', 6146: 'EEPROM Nullptr', 6148: 'EEPROM Verification', 6403: 'EEPROM Init timeout', 10243: 'FRONT STEERING Overheat', 10244: 'FRONT STEERING Stator high current',
10245 | FRONT STEERING Supply voltage low | 10245: 'FRONT STEERING Supply voltage low', | {4096: 'LIGHTS CONTROL At least one lights pin error', 6144: 'EEPROM CRC', 6145: 'EEPROM Hardware', 6146: 'EEPROM Nullptr', 6148: 'EEPROM Verification', 6403: 'EEPROM Init timeout', 10243: 'FRONT STEERING Overheat', 10244: 'FRONT STEERING Stator high current', 10245: 'FRONT STEERING Supply voltage low',
10246 | FRONT STEERING Supply voltage high | 10246: 'FRONT STEERING Supply voltage high', | {4096: 'LIGHTS CONTROL At least one lights pin error', 6144: 'EEPROM CRC', 6145: 'EEPROM Hardware', 6146: 'EEPROM Nullptr', 6148: 'EEPROM Verification', 6403: 'EEPROM Init timeout', 10243: 'FRONT STEERING Overheat', 10244: 'FRONT STEERING Stator high current', 10245: 'FRONT STEERING Supply voltage low', 10246: 'FRONT STEERING Supply voltage high',
10496 | FRONT STEERING Offline | 10496: 'FRONT STEERING Offline', | {4096: 'LIGHTS CONTROL At least one lights pin error', 6144: 'EEPROM CRC', 6145: 'EEPROM Hardware', 6146: 'EEPROM Nullptr', 6148: 'EEPROM Verification', 6403: 'EEPROM Init timeout', 10243: 'FRONT STEERING Overheat', 10244: 'FRONT STEERING Stator high current', 10245: 'FRONT STEERING Supply voltage low', 10246: 'FRONT STEERING Supply voltage high', 10496: 'FRONT STEERING Offline',
12291 | REAR STEERING Overheat | 12291: 'REAR STEERING Overheat', | {4096: 'LIGHTS CONTROL At least one lights pin error', 6144: 'EEPROM CRC', 6145: 'EEPROM Hardware', 6146: 'EEPROM Nullptr', 6148: 'EEPROM Verification', 6403: 'EEPROM Init timeout', 10243: 'FRONT STEERING Overheat', 10244: 'FRONT STEERING Stator high current', 10245: 'FRONT STEERING Supply voltage low', 10246: 'FRONT STEERING Supply voltage high', 10496: 'FRONT STEERING Offline', 12291: 'REAR STEERING Overheat',
12292 | REAR STEERING Stator high current | 12292: 'REAR STEERING Stator high current', | {4096: 'LIGHTS CONTROL At least one lights pin error', 6144: 'EEPROM CRC', 6145: 'EEPROM Hardware', 6146: 'EEPROM Nullptr', 6148: 'EEPROM Verification', 6403: 'EEPROM Init timeout', 10243: 'FRONT STEERING Overheat', 10244: 'FRONT STEERING Stator high current', 10245: 'FRONT STEERING Supply voltage low', 10246: 'FRONT STEERING Supply voltage high', 10496: 'FRONT STEERING Offline', 12291: 'REAR STEERING Overheat', 12292: 'REAR STEERING Stator high current',
12293 | REAR STEERING Supply voltage low | 12293: 'REAR STEERING Supply voltage low', | {4096: 'LIGHTS CONTROL At least one lights pin error', 6144: 'EEPROM CRC', 6145: 'EEPROM Hardware', 6146: 'EEPROM Nullptr', 6148: 'EEPROM Verification', 6403: 'EEPROM Init timeout', 10243: 'FRONT STEERING Overheat', 10244: 'FRONT STEERING Stator high current', 10245: 'FRONT STEERING Supply voltage low', 10246: 'FRONT STEERING Supply voltage high', 10496: 'FRONT STEERING Offline', 12291: 'REAR STEERING Overheat', 12292: 'REAR STEERING Stator high current', 12293: 'REAR STEERING Supply voltage low',
12294 | REAR STEERING Supply voltage high | 12294: 'REAR STEERING Supply voltage high', | {4096: 'LIGHTS CONTROL At least one lights pin error', 6144: 'EEPROM CRC', 6145: 'EEPROM Hardware', 6146: 'EEPROM Nullptr', 6148: 'EEPROM Verification', 6403: 'EEPROM Init timeout', 10243: 'FRONT STEERING Overheat', 10244: 'FRONT STEERING Stator high current', 10245: 'FRONT STEERING Supply voltage low', 10246: 'FRONT STEERING Supply voltage high', 10496: 'FRONT STEERING Offline', 12291: 'REAR STEERING Overheat', 12292: 'REAR STEERING Stator high current', 12293: 'REAR STEERING Supply voltage low', 12294: 'REAR STEERING Supply voltage high',
12544 | REAR STEERING Offline | 12544: 'REAR STEERING Offline', | {4096: 'LIGHTS CONTROL At least one lights pin error', 6144: 'EEPROM CRC', 6145: 'EEPROM Hardware', 6146: 'EEPROM Nullptr', 6148: 'EEPROM Verification', 6403: 'EEPROM Init timeout', 10243: 'FRONT STEERING Overheat', 10244: 'FRONT STEERING Stator high current', 10245: 'FRONT STEERING Supply voltage low', 10246: 'FRONT STEERING Supply voltage high', 10496: 'FRONT STEERING Offline', 12291: 'REAR STEERING Overheat', 12292: 'REAR STEERING Stator high current', 12293: 'REAR STEERING Supply voltage low', 12294: 'REAR STEERING Supply voltage high', 12544: 'REAR STEERING Offline',
14592 | PARKING BRAKE Pin hardware error | 14592: 'PARKING BRAKE Pin hardware error', | {4096: 'LIGHTS CONTROL At least one lights pin error', 6144: 'EEPROM CRC', 6145: 'EEPROM Hardware', 6146: 'EEPROM Nullptr', 6148: 'EEPROM Verification', 6403: 'EEPROM Init timeout', 10243: 'FRONT STEERING Overheat', 10244: 'FRONT STEERING Stator high current', 10245: 'FRONT STEERING Supply voltage low', 10246: 'FRONT STEERING Supply voltage high', 10496: 'FRONT STEERING Offline', 12291: 'REAR STEERING Overheat', 12292: 'REAR STEERING Stator high current', 12293: 'REAR STEERING Supply voltage low', 12294: 'REAR STEERING Supply voltage high', 12544: 'REAR STEERING Offline', 14592: 'PARKING BRAKE Pin hardware error',
18432 | ABS FL Hardware | 18432: 'ABS FL Hardware', | {4096: 'LIGHTS CONTROL At least one lights pin error', 6144: 'EEPROM CRC', 6145: 'EEPROM Hardware', 6146: 'EEPROM Nullptr', 6148: 'EEPROM Verification', 6403: 'EEPROM Init timeout', 10243: 'FRONT STEERING Overheat', 10244: 'FRONT STEERING Stator high current', 10245: 'FRONT STEERING Supply voltage low', 10246: 'FRONT STEERING Supply voltage high', 10496: 'FRONT STEERING Offline', 12291: 'REAR STEERING Overheat', 12292: 'REAR STEERING Stator high current', 12293: 'REAR STEERING Supply voltage low', 12294: 'REAR STEERING Supply voltage high', 12544: 'REAR STEERING Offline', 14592: 'PARKING BRAKE Pin hardware error', 18432: 'ABS FL Hardware',
18433 | ABS FL Wiring | 18433: 'ABS FL Wiring', | {4096: 'LIGHTS CONTROL At least one lights pin error', 6144: 'EEPROM CRC', 6145: 'EEPROM Hardware', 6146: 'EEPROM Nullptr', 6148: 'EEPROM Verification', 6403: 'EEPROM Init timeout', 10243: 'FRONT STEERING Overheat', 10244: 'FRONT STEERING Stator high current', 10245: 'FRONT STEERING Supply voltage low', 10246: 'FRONT STEERING Supply voltage high', 10496: 'FRONT STEERING Offline', 12291: 'REAR STEERING Overheat', 12292: 'REAR STEERING Stator high current', 12293: 'REAR STEERING Supply voltage low', 12294: 'REAR STEERING Supply voltage high', 12544: 'REAR STEERING Offline', 14592: 'PARKING BRAKE Pin hardware error', 18432: 'ABS FL Hardware', 18433: 'ABS FL Wiring',
18434 | ABS FL Warning | 18434: 'ABS FL Warning', | {4096: 'LIGHTS CONTROL At least one lights pin error', 6144: 'EEPROM CRC', 6145: 'EEPROM Hardware', 6146: 'EEPROM Nullptr', 6148: 'EEPROM Verification', 6403: 'EEPROM Init timeout', 10243: 'FRONT STEERING Overheat', 10244: 'FRONT STEERING Stator high current', 10245: 'FRONT STEERING Supply voltage low', 10246: 'FRONT STEERING Supply voltage high', 10496: 'FRONT STEERING Offline', 12291: 'REAR STEERING Overheat', 12292: 'REAR STEERING Stator high current', 12293: 'REAR STEERING Supply voltage low', 12294: 'REAR STEERING Supply voltage high', 12544: 'REAR STEERING Offline', 14592: 'PARKING BRAKE Pin hardware error', 18432: 'ABS FL Hardware', 18433: 'ABS FL Wiring', 18434: 'ABS FL Warning',
18435 | ABS FL Failure | 18435: 'ABS FL Failure', | {4096: 'LIGHTS CONTROL At least one lights pin error', 6144: 'EEPROM CRC', 6145: 'EEPROM Hardware', 6146: 'EEPROM Nullptr', 6148: 'EEPROM Verification', 6403: 'EEPROM Init timeout', 10243: 'FRONT STEERING Overheat', 10244: 'FRONT STEERING Stator high current', 10245: 'FRONT STEERING Supply voltage low', 10246: 'FRONT STEERING Supply voltage high', 10496: 'FRONT STEERING Offline', 12291: 'REAR STEERING Overheat', 12292: 'REAR STEERING Stator high current', 12293: 'REAR STEERING Supply voltage low', 12294: 'REAR STEERING Supply voltage high', 12544: 'REAR STEERING Offline', 14592: 'PARKING BRAKE Pin hardware error', 18432: 'ABS FL Hardware', 18433: 'ABS FL Wiring', 18434: 'ABS FL Warning', 18435: 'ABS FL Failure',
18436 | ABS FR Hardware | 18436: 'ABS FR Hardware', | {4096: 'LIGHTS CONTROL At least one lights pin error', 6144: 'EEPROM CRC', 6145: 'EEPROM Hardware', 6146: 'EEPROM Nullptr', 6148: 'EEPROM Verification', 6403: 'EEPROM Init timeout', 10243: 'FRONT STEERING Overheat', 10244: 'FRONT STEERING Stator high current', 10245: 'FRONT STEERING Supply voltage low', 10246: 'FRONT STEERING Supply voltage high', 10496: 'FRONT STEERING Offline', 12291: 'REAR STEERING Overheat', 12292: 'REAR STEERING Stator high current', 12293: 'REAR STEERING Supply voltage low', 12294: 'REAR STEERING Supply voltage high', 12544: 'REAR STEERING Offline', 14592: 'PARKING BRAKE Pin hardware error', 18432: 'ABS FL Hardware', 18433: 'ABS FL Wiring', 18434: 'ABS FL Warning', 18435: 'ABS FL Failure', 18436: 'ABS FR Hardware',
18437 | ABS FR Wiring | 18437: 'ABS FR Wiring', | {4096: 'LIGHTS CONTROL At least one lights pin error', 6144: 'EEPROM CRC', 6145: 'EEPROM Hardware', 6146: 'EEPROM Nullptr', 6148: 'EEPROM Verification', 6403: 'EEPROM Init timeout', 10243: 'FRONT STEERING Overheat', 10244: 'FRONT STEERING Stator high current', 10245: 'FRONT STEERING Supply voltage low', 10246: 'FRONT STEERING Supply voltage high', 10496: 'FRONT STEERING Offline', 12291: 'REAR STEERING Overheat', 12292: 'REAR STEERING Stator high current', 12293: 'REAR STEERING Supply voltage low', 12294: 'REAR STEERING Supply voltage high', 12544: 'REAR STEERING Offline', 14592: 'PARKING BRAKE Pin hardware error', 18432: 'ABS FL Hardware', 18433: 'ABS FL Wiring', 18434: 'ABS FL Warning', 18435: 'ABS FL Failure', 18436: 'ABS FR Hardware', 18437: 'ABS FR Wiring',
18438 | ABS FR Warning | 18438: 'ABS FR Warning', | {4096: 'LIGHTS CONTROL At least one lights pin error', 6144: 'EEPROM CRC', 6145: 'EEPROM Hardware', 6146: 'EEPROM Nullptr', 6148: 'EEPROM Verification', 6403: 'EEPROM Init timeout', 10243: 'FRONT STEERING Overheat', 10244: 'FRONT STEERING Stator high current', 10245: 'FRONT STEERING Supply voltage low', 10246: 'FRONT STEERING Supply voltage high', 10496: 'FRONT STEERING Offline', 12291: 'REAR STEERING Overheat', 12292: 'REAR STEERING Stator high current', 12293: 'REAR STEERING Supply voltage low', 12294: 'REAR STEERING Supply voltage high', 12544: 'REAR STEERING Offline', 14592: 'PARKING BRAKE Pin hardware error', 18432: 'ABS FL Hardware', 18433: 'ABS FL Wiring', 18434: 'ABS FL Warning', 18435: 'ABS FL Failure', 18436: 'ABS FR Hardware', 18437: 'ABS FR Wiring', 18438: 'ABS FR Warning',
18439 | ABS FR Failure | 18439: 'ABS FR Failure', | {4096: 'LIGHTS CONTROL At least one lights pin error', 6144: 'EEPROM CRC', 6145: 'EEPROM Hardware', 6146: 'EEPROM Nullptr', 6148: 'EEPROM Verification', 6403: 'EEPROM Init timeout', 10243: 'FRONT STEERING Overheat', 10244: 'FRONT STEERING Stator high current', 10245: 'FRONT STEERING Supply voltage low', 10246: 'FRONT STEERING Supply voltage high', 10496: 'FRONT STEERING Offline', 12291: 'REAR STEERING Overheat', 12292: 'REAR STEERING Stator high current', 12293: 'REAR STEERING Supply voltage low', 12294: 'REAR STEERING Supply voltage high', 12544: 'REAR STEERING Offline', 14592: 'PARKING BRAKE Pin hardware error', 18432: 'ABS FL Hardware', 18433: 'ABS FL Wiring', 18434: 'ABS FL Warning', 18435: 'ABS FL Failure', 18436: 'ABS FR Hardware', 18437: 'ABS FR Wiring', 18438: 'ABS FR Warning', 18439: 'ABS FR Failure',
18440 | ABS RL Hardware | 18440: 'ABS RL Hardware', | {4096: 'LIGHTS CONTROL At least one lights pin error', 6144: 'EEPROM CRC', 6145: 'EEPROM Hardware', 6146: 'EEPROM Nullptr', 6148: 'EEPROM Verification', 6403: 'EEPROM Init timeout', 10243: 'FRONT STEERING Overheat', 10244: 'FRONT STEERING Stator high current', 10245: 'FRONT STEERING Supply voltage low', 10246: 'FRONT STEERING Supply voltage high', 10496: 'FRONT STEERING Offline', 12291: 'REAR STEERING Overheat', 12292: 'REAR STEERING Stator high current', 12293: 'REAR STEERING Supply voltage low', 12294: 'REAR STEERING Supply voltage high', 12544: 'REAR STEERING Offline', 14592: 'PARKING BRAKE Pin hardware error', 18432: 'ABS FL Hardware', 18433: 'ABS FL Wiring', 18434: 'ABS FL Warning', 18435: 'ABS FL Failure', 18436: 'ABS FR Hardware', 18437: 'ABS FR Wiring', 18438: 'ABS FR Warning', 18439: 'ABS FR Failure', 18440: 'ABS RL Hardware',
18441 | ABS RL Wiring | 18441: 'ABS RL Wiring', | {4096: 'LIGHTS CONTROL At least one lights pin error', 6144: 'EEPROM CRC', 6145: 'EEPROM Hardware', 6146: 'EEPROM Nullptr', 6148: 'EEPROM Verification', 6403: 'EEPROM Init timeout', 10243: 'FRONT STEERING Overheat', 10244: 'FRONT STEERING Stator high current', 10245: 'FRONT STEERING Supply voltage low', 10246: 'FRONT STEERING Supply voltage high', 10496: 'FRONT STEERING Offline', 12291: 'REAR STEERING Overheat', 12292: 'REAR STEERING Stator high current', 12293: 'REAR STEERING Supply voltage low', 12294: 'REAR STEERING Supply voltage high', 12544: 'REAR STEERING Offline', 14592: 'PARKING BRAKE Pin hardware error', 18432: 'ABS FL Hardware', 18433: 'ABS FL Wiring', 18434: 'ABS FL Warning', 18435: 'ABS FL Failure', 18436: 'ABS FR Hardware', 18437: 'ABS FR Wiring', 18438: 'ABS FR Warning', 18439: 'ABS FR Failure', 18440: 'ABS RL Hardware', 18441: 'ABS RL Wiring',
18442 | ABS RL Warning | 18442: 'ABS RL Warning', | {4096: 'LIGHTS CONTROL At least one lights pin error', 6144: 'EEPROM CRC', 6145: 'EEPROM Hardware', 6146: 'EEPROM Nullptr', 6148: 'EEPROM Verification', 6403: 'EEPROM Init timeout', 10243: 'FRONT STEERING Overheat', 10244: 'FRONT STEERING Stator high current', 10245: 'FRONT STEERING Supply voltage low', 10246: 'FRONT STEERING Supply voltage high', 10496: 'FRONT STEERING Offline', 12291: 'REAR STEERING Overheat', 12292: 'REAR STEERING Stator high current', 12293: 'REAR STEERING Supply voltage low', 12294: 'REAR STEERING Supply voltage high', 12544: 'REAR STEERING Offline', 14592: 'PARKING BRAKE Pin hardware error', 18432: 'ABS FL Hardware', 18433: 'ABS FL Wiring', 18434: 'ABS FL Warning', 18435: 'ABS FL Failure', 18436: 'ABS FR Hardware', 18437: 'ABS FR Wiring', 18438: 'ABS FR Warning', 18439: 'ABS FR Failure', 18440: 'ABS RL Hardware', 18441: 'ABS RL Wiring', 18442: 'ABS RL Warning',
18443 | ABS RL Failure | 18443: 'ABS RL Failure', | {4096: 'LIGHTS CONTROL At least one lights pin error', 6144: 'EEPROM CRC', 6145: 'EEPROM Hardware', 6146: 'EEPROM Nullptr', 6148: 'EEPROM Verification', 6403: 'EEPROM Init timeout', 10243: 'FRONT STEERING Overheat', 10244: 'FRONT STEERING Stator high current', 10245: 'FRONT STEERING Supply voltage low', 10246: 'FRONT STEERING Supply voltage high', 10496: 'FRONT STEERING Offline', 12291: 'REAR STEERING Overheat', 12292: 'REAR STEERING Stator high current', 12293: 'REAR STEERING Supply voltage low', 12294: 'REAR STEERING Supply voltage high', 12544: 'REAR STEERING Offline', 14592: 'PARKING BRAKE Pin hardware error', 18432: 'ABS FL Hardware', 18433: 'ABS FL Wiring', 18434: 'ABS FL Warning', 18435: 'ABS FL Failure', 18436: 'ABS FR Hardware', 18437: 'ABS FR Wiring', 18438: 'ABS FR Warning', 18439: 'ABS FR Failure', 18440: 'ABS RL Hardware', 18441: 'ABS RL Wiring', 18442: 'ABS RL Warning', 18443: 'ABS RL Failure',
18444 | ABS RR Hardware | 18444: 'ABS RR Hardware', | {4096: 'LIGHTS CONTROL At least one lights pin error', 6144: 'EEPROM CRC', 6145: 'EEPROM Hardware', 6146: 'EEPROM Nullptr', 6148: 'EEPROM Verification', 6403: 'EEPROM Init timeout', 10243: 'FRONT STEERING Overheat', 10244: 'FRONT STEERING Stator high current', 10245: 'FRONT STEERING Supply voltage low', 10246: 'FRONT STEERING Supply voltage high', 10496: 'FRONT STEERING Offline', 12291: 'REAR STEERING Overheat', 12292: 'REAR STEERING Stator high current', 12293: 'REAR STEERING Supply voltage low', 12294: 'REAR STEERING Supply voltage high', 12544: 'REAR STEERING Offline', 14592: 'PARKING BRAKE Pin hardware error', 18432: 'ABS FL Hardware', 18433: 'ABS FL Wiring', 18434: 'ABS FL Warning', 18435: 'ABS FL Failure', 18436: 'ABS FR Hardware', 18437: 'ABS FR Wiring', 18438: 'ABS FR Warning', 18439: 'ABS FR Failure', 18440: 'ABS RL Hardware', 18441: 'ABS RL Wiring', 18442: 'ABS RL Warning', 18443: 'ABS RL Failure', 18444: 'ABS RR Hardware',
18445 | ABS RR Wiring | 18445: 'ABS RR Wiring', | {4096: 'LIGHTS CONTROL At least one lights pin error', 6144: 'EEPROM CRC', 6145: 'EEPROM Hardware', 6146: 'EEPROM Nullptr', 6148: 'EEPROM Verification', 6403: 'EEPROM Init timeout', 10243: 'FRONT STEERING Overheat', 10244: 'FRONT STEERING Stator high current', 10245: 'FRONT STEERING Supply voltage low', 10246: 'FRONT STEERING Supply voltage high', 10496: 'FRONT STEERING Offline', 12291: 'REAR STEERING Overheat', 12292: 'REAR STEERING Stator high current', 12293: 'REAR STEERING Supply voltage low', 12294: 'REAR STEERING Supply voltage high', 12544: 'REAR STEERING Offline', 14592: 'PARKING BRAKE Pin hardware error', 18432: 'ABS FL Hardware', 18433: 'ABS FL Wiring', 18434: 'ABS FL Warning', 18435: 'ABS FL Failure', 18436: 'ABS FR Hardware', 18437: 'ABS FR Wiring', 18438: 'ABS FR Warning', 18439: 'ABS FR Failure', 18440: 'ABS RL Hardware', 18441: 'ABS RL Wiring', 18442: 'ABS RL Warning', 18443: 'ABS RL Failure', 18444: 'ABS RR Hardware', 18445: 'ABS RR Wiring',
18446 | ABS RR Warning | 18446: 'ABS RR Warning', | {4096: 'LIGHTS CONTROL At least one lights pin error', 6144: 'EEPROM CRC', 6145: 'EEPROM Hardware', 6146: 'EEPROM Nullptr', 6148: 'EEPROM Verification', 6403: 'EEPROM Init timeout', 10243: 'FRONT STEERING Overheat', 10244: 'FRONT STEERING Stator high current', 10245: 'FRONT STEERING Supply voltage low', 10246: 'FRONT STEERING Supply voltage high', 10496: 'FRONT STEERING Offline', 12291: 'REAR STEERING Overheat', 12292: 'REAR STEERING Stator high current', 12293: 'REAR STEERING Supply voltage low', 12294: 'REAR STEERING Supply voltage high', 12544: 'REAR STEERING Offline', 14592: 'PARKING BRAKE Pin hardware error', 18432: 'ABS FL Hardware', 18433: 'ABS FL Wiring', 18434: 'ABS FL Warning', 18435: 'ABS FL Failure', 18436: 'ABS FR Hardware', 18437: 'ABS FR Wiring', 18438: 'ABS FR Warning', 18439: 'ABS FR Failure', 18440: 'ABS RL Hardware', 18441: 'ABS RL Wiring', 18442: 'ABS RL Warning', 18443: 'ABS RL Failure', 18444: 'ABS RR Hardware', 18445: 'ABS RR Wiring', 18446: 'ABS RR Warning',
18447 | ABS RR Failure | 18447: 'ABS RR Failure', | {4096: 'LIGHTS CONTROL At least one lights pin error', 6144: 'EEPROM CRC', 6145: 'EEPROM Hardware', 6146: 'EEPROM Nullptr', 6148: 'EEPROM Verification', 6403: 'EEPROM Init timeout', 10243: 'FRONT STEERING Overheat', 10244: 'FRONT STEERING Stator high current', 10245: 'FRONT STEERING Supply voltage low', 10246: 'FRONT STEERING Supply voltage high', 10496: 'FRONT STEERING Offline', 12291: 'REAR STEERING Overheat', 12292: 'REAR STEERING Stator high current', 12293: 'REAR STEERING Supply voltage low', 12294: 'REAR STEERING Supply voltage high', 12544: 'REAR STEERING Offline', 14592: 'PARKING BRAKE Pin hardware error', 18432: 'ABS FL Hardware', 18433: 'ABS FL Wiring', 18434: 'ABS FL Warning', 18435: 'ABS FL Failure', 18436: 'ABS FR Hardware', 18437: 'ABS FR Wiring', 18438: 'ABS FR Warning', 18439: 'ABS FR Failure', 18440: 'ABS RL Hardware', 18441: 'ABS RL Wiring', 18442: 'ABS RL Warning', 18443: 'ABS RL Failure', 18444: 'ABS RR Hardware', 18445: 'ABS RR Wiring', 18446: 'ABS RR Warning', 18447: 'ABS RR Failure',
20481 | DISCRETE INPUTS Antifreeze sensor | 20481: 'DISCRETE INPUTS Antifreeze sensor', | {4096: 'LIGHTS CONTROL At least one lights pin error', 6144: 'EEPROM CRC', 6145: 'EEPROM Hardware', 6146: 'EEPROM Nullptr', 6148: 'EEPROM Verification', 6403: 'EEPROM Init timeout', 10243: 'FRONT STEERING Overheat', 10244: 'FRONT STEERING Stator high current', 10245: 'FRONT STEERING Supply voltage low', 10246: 'FRONT STEERING Supply voltage high', 10496: 'FRONT STEERING Offline', 12291: 'REAR STEERING Overheat', 12292: 'REAR STEERING Stator high current', 12293: 'REAR STEERING Supply voltage low', 12294: 'REAR STEERING Supply voltage high', 12544: 'REAR STEERING Offline', 14592: 'PARKING BRAKE Pin hardware error', 18432: 'ABS FL Hardware', 18433: 'ABS FL Wiring', 18434: 'ABS FL Warning', 18435: 'ABS FL Failure', 18436: 'ABS FR Hardware', 18437: 'ABS FR Wiring', 18438: 'ABS FR Warning', 18439: 'ABS FR Failure', 18440: 'ABS RL Hardware', 18441: 'ABS RL Wiring', 18442: 'ABS RL Warning', 18443: 'ABS RL Failure', 18444: 'ABS RR Hardware', 18445: 'ABS RR Wiring', 18446: 'ABS RR Warning', 18447: 'ABS RR Failure', 20481: 'DISCRETE INPUTS Antifreeze sensor',
20736 | DISCRETE INPUTS Red button | 20736: 'DISCRETE INPUTS Red button', | {4096: 'LIGHTS CONTROL At least one lights pin error', 6144: 'EEPROM CRC', 6145: 'EEPROM Hardware', 6146: 'EEPROM Nullptr', 6148: 'EEPROM Verification', 6403: 'EEPROM Init timeout', 10243: 'FRONT STEERING Overheat', 10244: 'FRONT STEERING Stator high current', 10245: 'FRONT STEERING Supply voltage low', 10246: 'FRONT STEERING Supply voltage high', 10496: 'FRONT STEERING Offline', 12291: 'REAR STEERING Overheat', 12292: 'REAR STEERING Stator high current', 12293: 'REAR STEERING Supply voltage low', 12294: 'REAR STEERING Supply voltage high', 12544: 'REAR STEERING Offline', 14592: 'PARKING BRAKE Pin hardware error', 18432: 'ABS FL Hardware', 18433: 'ABS FL Wiring', 18434: 'ABS FL Warning', 18435: 'ABS FL Failure', 18436: 'ABS FR Hardware', 18437: 'ABS FR Wiring', 18438: 'ABS FR Warning', 18439: 'ABS FR Failure', 18440: 'ABS RL Hardware', 18441: 'ABS RL Wiring', 18442: 'ABS RL Warning', 18443: 'ABS RL Failure', 18444: 'ABS RR Hardware', 18445: 'ABS RR Wiring', 18446: 'ABS RR Warning', 18447: 'ABS RR Failure', 20481: 'DISCRETE INPUTS Antifreeze sensor', 20736: 'DISCRETE INPUTS Red button',
20738 | DISCRETE INPUTS Brake fluid sensor | 20738: 'DISCRETE INPUTS Brake fluid sensor', | {4096: 'LIGHTS CONTROL At least one lights pin error', 6144: 'EEPROM CRC', 6145: 'EEPROM Hardware', 6146: 'EEPROM Nullptr', 6148: 'EEPROM Verification', 6403: 'EEPROM Init timeout', 10243: 'FRONT STEERING Overheat', 10244: 'FRONT STEERING Stator high current', 10245: 'FRONT STEERING Supply voltage low', 10246: 'FRONT STEERING Supply voltage high', 10496: 'FRONT STEERING Offline', 12291: 'REAR STEERING Overheat', 12292: 'REAR STEERING Stator high current', 12293: 'REAR STEERING Supply voltage low', 12294: 'REAR STEERING Supply voltage high', 12544: 'REAR STEERING Offline', 14592: 'PARKING BRAKE Pin hardware error', 18432: 'ABS FL Hardware', 18433: 'ABS FL Wiring', 18434: 'ABS FL Warning', 18435: 'ABS FL Failure', 18436: 'ABS FR Hardware', 18437: 'ABS FR Wiring', 18438: 'ABS FR Warning', 18439: 'ABS FR Failure', 18440: 'ABS RL Hardware', 18441: 'ABS RL Wiring', 18442: 'ABS RL Warning', 18443: 'ABS RL Failure', 18444: 'ABS RR Hardware', 18445: 'ABS RR Wiring', 18446: 'ABS RR Warning', 18447: 'ABS RR Failure', 20481: 'DISCRETE INPUTS Antifreeze sensor', 20736: 'DISCRETE INPUTS Red button', 20738: 'DISCRETE INPUTS Brake fluid sensor',
22529 | IOLIB ERRORS ERROR_NON_FATAL | 22529: 'IOLIB ERRORS ERROR_NON_FATAL', | {4096: 'LIGHTS CONTROL At least one lights pin error', 6144: 'EEPROM CRC', 6145: 'EEPROM Hardware', 6146: 'EEPROM Nullptr', 6148: 'EEPROM Verification', 6403: 'EEPROM Init timeout', 10243: 'FRONT STEERING Overheat', 10244: 'FRONT STEERING Stator high current', 10245: 'FRONT STEERING Supply voltage low', 10246: 'FRONT STEERING Supply voltage high', 10496: 'FRONT STEERING Offline', 12291: 'REAR STEERING Overheat', 12292: 'REAR STEERING Stator high current', 12293: 'REAR STEERING Supply voltage low', 12294: 'REAR STEERING Supply voltage high', 12544: 'REAR STEERING Offline', 14592: 'PARKING BRAKE Pin hardware error', 18432: 'ABS FL Hardware', 18433: 'ABS FL Wiring', 18434: 'ABS FL Warning', 18435: 'ABS FL Failure', 18436: 'ABS FR Hardware', 18437: 'ABS FR Wiring', 18438: 'ABS FR Warning', 18439: 'ABS FR Failure', 18440: 'ABS RL Hardware', 18441: 'ABS RL Wiring', 18442: 'ABS RL Warning', 18443: 'ABS RL Failure', 18444: 'ABS RR Hardware', 18445: 'ABS RR Wiring', 18446: 'ABS RR Warning', 18447: 'ABS RR Failure', 20481: 'DISCRETE INPUTS Antifreeze sensor', 20736: 'DISCRETE INPUTS Red button', 20738: 'DISCRETE INPUTS Brake fluid sensor', 22529: 'IOLIB ERRORS ERROR_NON_FATAL',
22531 | IOLIB ERRORS WARNING_CFG_FLASH | 22531: 'IOLIB ERRORS WARNING_CFG_FLASH', | {4096: 'LIGHTS CONTROL At least one lights pin error', 6144: 'EEPROM CRC', 6145: 'EEPROM Hardware', 6146: 'EEPROM Nullptr', 6148: 'EEPROM Verification', 6403: 'EEPROM Init timeout', 10243: 'FRONT STEERING Overheat', 10244: 'FRONT STEERING Stator high current', 10245: 'FRONT STEERING Supply voltage low', 10246: 'FRONT STEERING Supply voltage high', 10496: 'FRONT STEERING Offline', 12291: 'REAR STEERING Overheat', 12292: 'REAR STEERING Stator high current', 12293: 'REAR STEERING Supply voltage low', 12294: 'REAR STEERING Supply voltage high', 12544: 'REAR STEERING Offline', 14592: 'PARKING BRAKE Pin hardware error', 18432: 'ABS FL Hardware', 18433: 'ABS FL Wiring', 18434: 'ABS FL Warning', 18435: 'ABS FL Failure', 18436: 'ABS FR Hardware', 18437: 'ABS FR Wiring', 18438: 'ABS FR Warning', 18439: 'ABS FR Failure', 18440: 'ABS RL Hardware', 18441: 'ABS RL Wiring', 18442: 'ABS RL Warning', 18443: 'ABS RL Failure', 18444: 'ABS RR Hardware', 18445: 'ABS RR Wiring', 18446: 'ABS RR Warning', 18447: 'ABS RR Failure', 20481: 'DISCRETE INPUTS Antifreeze sensor', 20736: 'DISCRETE INPUTS Red button', 20738: 'DISCRETE INPUTS Brake fluid sensor', 22529: 'IOLIB ERRORS ERROR_NON_FATAL', 22531: 'IOLIB ERRORS WARNING_CFG_FLASH',
22532 | IOLIB ERRORS WARNING_FLASH | 22532: 'IOLIB ERRORS WARNING_FLASH', | {4096: 'LIGHTS CONTROL At least one lights pin error', 6144: 'EEPROM CRC', 6145: 'EEPROM Hardware', 6146: 'EEPROM Nullptr', 6148: 'EEPROM Verification', 6403: 'EEPROM Init timeout', 10243: 'FRONT STEERING Overheat', 10244: 'FRONT STEERING Stator high current', 10245: 'FRONT STEERING Supply voltage low', 10246: 'FRONT STEERING Supply voltage high', 10496: 'FRONT STEERING Offline', 12291: 'REAR STEERING Overheat', 12292: 'REAR STEERING Stator high current', 12293: 'REAR STEERING Supply voltage low', 12294: 'REAR STEERING Supply voltage high', 12544: 'REAR STEERING Offline', 14592: 'PARKING BRAKE Pin hardware error', 18432: 'ABS FL Hardware', 18433: 'ABS FL Wiring', 18434: 'ABS FL Warning', 18435: 'ABS FL Failure', 18436: 'ABS FR Hardware', 18437: 'ABS FR Wiring', 18438: 'ABS FR Warning', 18439: 'ABS FR Failure', 18440: 'ABS RL Hardware', 18441: 'ABS RL Wiring', 18442: 'ABS RL Warning', 18443: 'ABS RL Failure', 18444: 'ABS RR Hardware', 18445: 'ABS RR Wiring', 18446: 'ABS RR Warning', 18447: 'ABS RR Failure', 20481: 'DISCRETE INPUTS Antifreeze sensor', 20736: 'DISCRETE INPUTS Red button', 20738: 'DISCRETE INPUTS Brake fluid sensor', 22529: 'IOLIB ERRORS ERROR_NON_FATAL', 22531: 'IOLIB ERRORS WARNING_CFG_FLASH', 22532: 'IOLIB ERRORS WARNING_FLASH',
22533 | IOLIB ERRORS WARNING_RAM | 22533: 'IOLIB ERRORS WARNING_RAM', | {4096: 'LIGHTS CONTROL At least one lights pin error', 6144: 'EEPROM CRC', 6145: 'EEPROM Hardware', 6146: 'EEPROM Nullptr', 6148: 'EEPROM Verification', 6403: 'EEPROM Init timeout', 10243: 'FRONT STEERING Overheat', 10244: 'FRONT STEERING Stator high current', 10245: 'FRONT STEERING Supply voltage low', 10246: 'FRONT STEERING Supply voltage high', 10496: 'FRONT STEERING Offline', 12291: 'REAR STEERING Overheat', 12292: 'REAR STEERING Stator high current', 12293: 'REAR STEERING Supply voltage low', 12294: 'REAR STEERING Supply voltage high', 12544: 'REAR STEERING Offline', 14592: 'PARKING BRAKE Pin hardware error', 18432: 'ABS FL Hardware', 18433: 'ABS FL Wiring', 18434: 'ABS FL Warning', 18435: 'ABS FL Failure', 18436: 'ABS FR Hardware', 18437: 'ABS FR Wiring', 18438: 'ABS FR Warning', 18439: 'ABS FR Failure', 18440: 'ABS RL Hardware', 18441: 'ABS RL Wiring', 18442: 'ABS RL Warning', 18443: 'ABS RL Failure', 18444: 'ABS RR Hardware', 18445: 'ABS RR Wiring', 18446: 'ABS RR Warning', 18447: 'ABS RR Failure', 20481: 'DISCRETE INPUTS Antifreeze sensor', 20736: 'DISCRETE INPUTS Red button', 20738: 'DISCRETE INPUTS Brake fluid sensor', 22529: 'IOLIB ERRORS ERROR_NON_FATAL', 22531: 'IOLIB ERRORS WARNING_CFG_FLASH', 22532: 'IOLIB ERRORS WARNING_FLASH', 22533: 'IOLIB ERRORS WARNING_RAM',
22784 | IOLIB ERRORS ERROR_FATAL | 22784: 'IOLIB ERRORS ERROR_FATAL', | {4096: 'LIGHTS CONTROL At least one lights pin error', 6144: 'EEPROM CRC', 6145: 'EEPROM Hardware', 6146: 'EEPROM Nullptr', 6148: 'EEPROM Verification', 6403: 'EEPROM Init timeout', 10243: 'FRONT STEERING Overheat', 10244: 'FRONT STEERING Stator high current', 10245: 'FRONT STEERING Supply voltage low', 10246: 'FRONT STEERING Supply voltage high', 10496: 'FRONT STEERING Offline', 12291: 'REAR STEERING Overheat', 12292: 'REAR STEERING Stator high current', 12293: 'REAR STEERING Supply voltage low', 12294: 'REAR STEERING Supply voltage high', 12544: 'REAR STEERING Offline', 14592: 'PARKING BRAKE Pin hardware error', 18432: 'ABS FL Hardware', 18433: 'ABS FL Wiring', 18434: 'ABS FL Warning', 18435: 'ABS FL Failure', 18436: 'ABS FR Hardware', 18437: 'ABS FR Wiring', 18438: 'ABS FR Warning', 18439: 'ABS FR Failure', 18440: 'ABS RL Hardware', 18441: 'ABS RL Wiring', 18442: 'ABS RL Warning', 18443: 'ABS RL Failure', 18444: 'ABS RR Hardware', 18445: 'ABS RR Wiring', 18446: 'ABS RR Warning', 18447: 'ABS RR Failure', 20481: 'DISCRETE INPUTS Antifreeze sensor', 20736: 'DISCRETE INPUTS Red button', 20738: 'DISCRETE INPUTS Brake fluid sensor', 22529: 'IOLIB ERRORS ERROR_NON_FATAL', 22531: 'IOLIB ERRORS WARNING_CFG_FLASH', 22532: 'IOLIB ERRORS WARNING_FLASH', 22533: 'IOLIB ERRORS WARNING_RAM', 22784: 'IOLIB ERRORS ERROR_FATAL',
22786 | IOLIB ERRORS ERROR_FPU | 22786: 'IOLIB ERRORS ERROR_FPU', | {4096: 'LIGHTS CONTROL At least one lights pin error', 6144: 'EEPROM CRC', 6145: 'EEPROM Hardware', 6146: 'EEPROM Nullptr', 6148: 'EEPROM Verification', 6403: 'EEPROM Init timeout', 10243: 'FRONT STEERING Overheat', 10244: 'FRONT STEERING Stator high current', 10245: 'FRONT STEERING Supply voltage low', 10246: 'FRONT STEERING Supply voltage high', 10496: 'FRONT STEERING Offline', 12291: 'REAR STEERING Overheat', 12292: 'REAR STEERING Stator high current', 12293: 'REAR STEERING Supply voltage low', 12294: 'REAR STEERING Supply voltage high', 12544: 'REAR STEERING Offline', 14592: 'PARKING BRAKE Pin hardware error', 18432: 'ABS FL Hardware', 18433: 'ABS FL Wiring', 18434: 'ABS FL Warning', 18435: 'ABS FL Failure', 18436: 'ABS FR Hardware', 18437: 'ABS FR Wiring', 18438: 'ABS FR Warning', 18439: 'ABS FR Failure', 18440: 'ABS RL Hardware', 18441: 'ABS RL Wiring', 18442: 'ABS RL Warning', 18443: 'ABS RL Failure', 18444: 'ABS RR Hardware', 18445: 'ABS RR Wiring', 18446: 'ABS RR Warning', 18447: 'ABS RR Failure', 20481: 'DISCRETE INPUTS Antifreeze sensor', 20736: 'DISCRETE INPUTS Red button', 20738: 'DISCRETE INPUTS Brake fluid sensor', 22529: 'IOLIB ERRORS ERROR_NON_FATAL', 22531: 'IOLIB ERRORS WARNING_CFG_FLASH', 22532: 'IOLIB ERRORS WARNING_FLASH', 22533: 'IOLIB ERRORS WARNING_RAM', 22784: 'IOLIB ERRORS ERROR_FATAL', 22786: 'IOLIB ERRORS ERROR_FPU',
24579 | CHARGING BMS offline | 24579: 'CHARGING BMS offline', | {4096: 'LIGHTS CONTROL At least one lights pin error', 6144: 'EEPROM CRC', 6145: 'EEPROM Hardware', 6146: 'EEPROM Nullptr', 6148: 'EEPROM Verification', 6403: 'EEPROM Init timeout', 10243: 'FRONT STEERING Overheat', 10244: 'FRONT STEERING Stator high current', 10245: 'FRONT STEERING Supply voltage low', 10246: 'FRONT STEERING Supply voltage high', 10496: 'FRONT STEERING Offline', 12291: 'REAR STEERING Overheat', 12292: 'REAR STEERING Stator high current', 12293: 'REAR STEERING Supply voltage low', 12294: 'REAR STEERING Supply voltage high', 12544: 'REAR STEERING Offline', 14592: 'PARKING BRAKE Pin hardware error', 18432: 'ABS FL Hardware', 18433: 'ABS FL Wiring', 18434: 'ABS FL Warning', 18435: 'ABS FL Failure', 18436: 'ABS FR Hardware', 18437: 'ABS FR Wiring', 18438: 'ABS FR Warning', 18439: 'ABS FR Failure', 18440: 'ABS RL Hardware', 18441: 'ABS RL Wiring', 18442: 'ABS RL Warning', 18443: 'ABS RL Failure', 18444: 'ABS RR Hardware', 18445: 'ABS RR Wiring', 18446: 'ABS RR Warning', 18447: 'ABS RR Failure', 20481: 'DISCRETE INPUTS Antifreeze sensor', 20736: 'DISCRETE INPUTS Red button', 20738: 'DISCRETE INPUTS Brake fluid sensor', 22529: 'IOLIB ERRORS ERROR_NON_FATAL', 22531: 'IOLIB ERRORS WARNING_CFG_FLASH', 22532: 'IOLIB ERRORS WARNING_FLASH', 22533: 'IOLIB ERRORS WARNING_RAM', 22784: 'IOLIB ERRORS ERROR_FATAL', 22786: 'IOLIB ERRORS ERROR_FPU', 24579: 'CHARGING BMS offline',
24580 | CHARGING BZU hardware error | 24580: 'CHARGING BZU hardware error', | {4096: 'LIGHTS CONTROL At least one lights pin error', 6144: 'EEPROM CRC', 6145: 'EEPROM Hardware', 6146: 'EEPROM Nullptr', 6148: 'EEPROM Verification', 6403: 'EEPROM Init timeout', 10243: 'FRONT STEERING Overheat', 10244: 'FRONT STEERING Stator high current', 10245: 'FRONT STEERING Supply voltage low', 10246: 'FRONT STEERING Supply voltage high', 10496: 'FRONT STEERING Offline', 12291: 'REAR STEERING Overheat', 12292: 'REAR STEERING Stator high current', 12293: 'REAR STEERING Supply voltage low', 12294: 'REAR STEERING Supply voltage high', 12544: 'REAR STEERING Offline', 14592: 'PARKING BRAKE Pin hardware error', 18432: 'ABS FL Hardware', 18433: 'ABS FL Wiring', 18434: 'ABS FL Warning', 18435: 'ABS FL Failure', 18436: 'ABS FR Hardware', 18437: 'ABS FR Wiring', 18438: 'ABS FR Warning', 18439: 'ABS FR Failure', 18440: 'ABS RL Hardware', 18441: 'ABS RL Wiring', 18442: 'ABS RL Warning', 18443: 'ABS RL Failure', 18444: 'ABS RR Hardware', 18445: 'ABS RR Wiring', 18446: 'ABS RR Warning', 18447: 'ABS RR Failure', 20481: 'DISCRETE INPUTS Antifreeze sensor', 20736: 'DISCRETE INPUTS Red button', 20738: 'DISCRETE INPUTS Brake fluid sensor', 22529: 'IOLIB ERRORS ERROR_NON_FATAL', 22531: 'IOLIB ERRORS WARNING_CFG_FLASH', 22532: 'IOLIB ERRORS WARNING_FLASH', 22533: 'IOLIB ERRORS WARNING_RAM', 22784: 'IOLIB ERRORS ERROR_FATAL', 22786: 'IOLIB ERRORS ERROR_FPU', 24579: 'CHARGING BMS offline', 24580: 'CHARGING BZU hardware error',
24581 | CHARGING BZU overheat | 24581: 'CHARGING BZU overheat', | {4096: 'LIGHTS CONTROL At least one lights pin error', 6144: 'EEPROM CRC', 6145: 'EEPROM Hardware', 6146: 'EEPROM Nullptr', 6148: 'EEPROM Verification', 6403: 'EEPROM Init timeout', 10243: 'FRONT STEERING Overheat', 10244: 'FRONT STEERING Stator high current', 10245: 'FRONT STEERING Supply voltage low', 10246: 'FRONT STEERING Supply voltage high', 10496: 'FRONT STEERING Offline', 12291: 'REAR STEERING Overheat', 12292: 'REAR STEERING Stator high current', 12293: 'REAR STEERING Supply voltage low', 12294: 'REAR STEERING Supply voltage high', 12544: 'REAR STEERING Offline', 14592: 'PARKING BRAKE Pin hardware error', 18432: 'ABS FL Hardware', 18433: 'ABS FL Wiring', 18434: 'ABS FL Warning', 18435: 'ABS FL Failure', 18436: 'ABS FR Hardware', 18437: 'ABS FR Wiring', 18438: 'ABS FR Warning', 18439: 'ABS FR Failure', 18440: 'ABS RL Hardware', 18441: 'ABS RL Wiring', 18442: 'ABS RL Warning', 18443: 'ABS RL Failure', 18444: 'ABS RR Hardware', 18445: 'ABS RR Wiring', 18446: 'ABS RR Warning', 18447: 'ABS RR Failure', 20481: 'DISCRETE INPUTS Antifreeze sensor', 20736: 'DISCRETE INPUTS Red button', 20738: 'DISCRETE INPUTS Brake fluid sensor', 22529: 'IOLIB ERRORS ERROR_NON_FATAL', 22531: 'IOLIB ERRORS WARNING_CFG_FLASH', 22532: 'IOLIB ERRORS WARNING_FLASH', 22533: 'IOLIB ERRORS WARNING_RAM', 22784: 'IOLIB ERRORS ERROR_FATAL', 22786: 'IOLIB ERRORS ERROR_FPU', 24579: 'CHARGING BMS offline', 24580: 'CHARGING BZU hardware error', 24581: 'CHARGING BZU overheat',
24582 | CHARGING BZU input voltage error | 24582: 'CHARGING BZU input voltage error', | {4096: 'LIGHTS CONTROL At least one lights pin error', 6144: 'EEPROM CRC', 6145: 'EEPROM Hardware', 6146: 'EEPROM Nullptr', 6148: 'EEPROM Verification', 6403: 'EEPROM Init timeout', 10243: 'FRONT STEERING Overheat', 10244: 'FRONT STEERING Stator high current', 10245: 'FRONT STEERING Supply voltage low', 10246: 'FRONT STEERING Supply voltage high', 10496: 'FRONT STEERING Offline', 12291: 'REAR STEERING Overheat', 12292: 'REAR STEERING Stator high current', 12293: 'REAR STEERING Supply voltage low', 12294: 'REAR STEERING Supply voltage high', 12544: 'REAR STEERING Offline', 14592: 'PARKING BRAKE Pin hardware error', 18432: 'ABS FL Hardware', 18433: 'ABS FL Wiring', 18434: 'ABS FL Warning', 18435: 'ABS FL Failure', 18436: 'ABS FR Hardware', 18437: 'ABS FR Wiring', 18438: 'ABS FR Warning', 18439: 'ABS FR Failure', 18440: 'ABS RL Hardware', 18441: 'ABS RL Wiring', 18442: 'ABS RL Warning', 18443: 'ABS RL Failure', 18444: 'ABS RR Hardware', 18445: 'ABS RR Wiring', 18446: 'ABS RR Warning', 18447: 'ABS RR Failure', 20481: 'DISCRETE INPUTS Antifreeze sensor', 20736: 'DISCRETE INPUTS Red button', 20738: 'DISCRETE INPUTS Brake fluid sensor', 22529: 'IOLIB ERRORS ERROR_NON_FATAL', 22531: 'IOLIB ERRORS WARNING_CFG_FLASH', 22532: 'IOLIB ERRORS WARNING_FLASH', 22533: 'IOLIB ERRORS WARNING_RAM', 22784: 'IOLIB ERRORS ERROR_FATAL', 22786: 'IOLIB ERRORS ERROR_FPU', 24579: 'CHARGING BMS offline', 24580: 'CHARGING BZU hardware error', 24581: 'CHARGING BZU overheat', 24582: 'CHARGING BZU input voltage error',
24583 | CHARGING BZU communication error | 24583: 'CHARGING BZU communication error', | {4096: 'LIGHTS CONTROL At least one lights pin error', 6144: 'EEPROM CRC', 6145: 'EEPROM Hardware', 6146: 'EEPROM Nullptr', 6148: 'EEPROM Verification', 6403: 'EEPROM Init timeout', 10243: 'FRONT STEERING Overheat', 10244: 'FRONT STEERING Stator high current', 10245: 'FRONT STEERING Supply voltage low', 10246: 'FRONT STEERING Supply voltage high', 10496: 'FRONT STEERING Offline', 12291: 'REAR STEERING Overheat', 12292: 'REAR STEERING Stator high current', 12293: 'REAR STEERING Supply voltage low', 12294: 'REAR STEERING Supply voltage high', 12544: 'REAR STEERING Offline', 14592: 'PARKING BRAKE Pin hardware error', 18432: 'ABS FL Hardware', 18433: 'ABS FL Wiring', 18434: 'ABS FL Warning', 18435: 'ABS FL Failure', 18436: 'ABS FR Hardware', 18437: 'ABS FR Wiring', 18438: 'ABS FR Warning', 18439: 'ABS FR Failure', 18440: 'ABS RL Hardware', 18441: 'ABS RL Wiring', 18442: 'ABS RL Warning', 18443: 'ABS RL Failure', 18444: 'ABS RR Hardware', 18445: 'ABS RR Wiring', 18446: 'ABS RR Warning', 18447: 'ABS RR Failure', 20481: 'DISCRETE INPUTS Antifreeze sensor', 20736: 'DISCRETE INPUTS Red button', 20738: 'DISCRETE INPUTS Brake fluid sensor', 22529: 'IOLIB ERRORS ERROR_NON_FATAL', 22531: 'IOLIB ERRORS WARNING_CFG_FLASH', 22532: 'IOLIB ERRORS WARNING_FLASH', 22533: 'IOLIB ERRORS WARNING_RAM', 22784: 'IOLIB ERRORS ERROR_FATAL', 22786: 'IOLIB ERRORS ERROR_FPU', 24579: 'CHARGING BMS offline', 24580: 'CHARGING BZU hardware error', 24581: 'CHARGING BZU overheat', 24582: 'CHARGING BZU input voltage error', 24583: 'CHARGING BZU communication error',
24832 | CHARGING CP pin error | 24832: 'CHARGING CP pin error', | {4096: 'LIGHTS CONTROL At least one lights pin error', 6144: 'EEPROM CRC', 6145: 'EEPROM Hardware', 6146: 'EEPROM Nullptr', 6148: 'EEPROM Verification', 6403: 'EEPROM Init timeout', 10243: 'FRONT STEERING Overheat', 10244: 'FRONT STEERING Stator high current', 10245: 'FRONT STEERING Supply voltage low', 10246: 'FRONT STEERING Supply voltage high', 10496: 'FRONT STEERING Offline', 12291: 'REAR STEERING Overheat', 12292: 'REAR STEERING Stator high current', 12293: 'REAR STEERING Supply voltage low', 12294: 'REAR STEERING Supply voltage high', 12544: 'REAR STEERING Offline', 14592: 'PARKING BRAKE Pin hardware error', 18432: 'ABS FL Hardware', 18433: 'ABS FL Wiring', 18434: 'ABS FL Warning', 18435: 'ABS FL Failure', 18436: 'ABS FR Hardware', 18437: 'ABS FR Wiring', 18438: 'ABS FR Warning', 18439: 'ABS FR Failure', 18440: 'ABS RL Hardware', 18441: 'ABS RL Wiring', 18442: 'ABS RL Warning', 18443: 'ABS RL Failure', 18444: 'ABS RR Hardware', 18445: 'ABS RR Wiring', 18446: 'ABS RR Warning', 18447: 'ABS RR Failure', 20481: 'DISCRETE INPUTS Antifreeze sensor', 20736: 'DISCRETE INPUTS Red button', 20738: 'DISCRETE INPUTS Brake fluid sensor', 22529: 'IOLIB ERRORS ERROR_NON_FATAL', 22531: 'IOLIB ERRORS WARNING_CFG_FLASH', 22532: 'IOLIB ERRORS WARNING_FLASH', 22533: 'IOLIB ERRORS WARNING_RAM', 22784: 'IOLIB ERRORS ERROR_FATAL', 22786: 'IOLIB ERRORS ERROR_FPU', 24579: 'CHARGING BMS offline', 24580: 'CHARGING BZU hardware error', 24581: 'CHARGING BZU overheat', 24582: 'CHARGING BZU input voltage error', 24583: 'CHARGING BZU communication error', 24832: 'CHARGING CP pin error',
24833 | CHARGING PSTED pin error | 24833: 'CHARGING PSTED pin error', | {4096: 'LIGHTS CONTROL At least one lights pin error', 6144: 'EEPROM CRC', 6145: 'EEPROM Hardware', 6146: 'EEPROM Nullptr', 6148: 'EEPROM Verification', 6403: 'EEPROM Init timeout', 10243: 'FRONT STEERING Overheat', 10244: 'FRONT STEERING Stator high current', 10245: 'FRONT STEERING Supply voltage low', 10246: 'FRONT STEERING Supply voltage high', 10496: 'FRONT STEERING Offline', 12291: 'REAR STEERING Overheat', 12292: 'REAR STEERING Stator high current', 12293: 'REAR STEERING Supply voltage low', 12294: 'REAR STEERING Supply voltage high', 12544: 'REAR STEERING Offline', 14592: 'PARKING BRAKE Pin hardware error', 18432: 'ABS FL Hardware', 18433: 'ABS FL Wiring', 18434: 'ABS FL Warning', 18435: 'ABS FL Failure', 18436: 'ABS FR Hardware', 18437: 'ABS FR Wiring', 18438: 'ABS FR Warning', 18439: 'ABS FR Failure', 18440: 'ABS RL Hardware', 18441: 'ABS RL Wiring', 18442: 'ABS RL Warning', 18443: 'ABS RL Failure', 18444: 'ABS RR Hardware', 18445: 'ABS RR Wiring', 18446: 'ABS RR Warning', 18447: 'ABS RR Failure', 20481: 'DISCRETE INPUTS Antifreeze sensor', 20736: 'DISCRETE INPUTS Red button', 20738: 'DISCRETE INPUTS Brake fluid sensor', 22529: 'IOLIB ERRORS ERROR_NON_FATAL', 22531: 'IOLIB ERRORS WARNING_CFG_FLASH', 22532: 'IOLIB ERRORS WARNING_FLASH', 22533: 'IOLIB ERRORS WARNING_RAM', 22784: 'IOLIB ERRORS ERROR_FATAL', 22786: 'IOLIB ERRORS ERROR_FPU', 24579: 'CHARGING BMS offline', 24580: 'CHARGING BZU hardware error', 24581: 'CHARGING BZU overheat', 24582: 'CHARGING BZU input voltage error', 24583: 'CHARGING BZU communication error', 24832: 'CHARGING CP pin error', 24833: 'CHARGING PSTED pin error',
24834 | CHARGING BZU offline | 24834: 'CHARGING BZU offline', | {4096: 'LIGHTS CONTROL At least one lights pin error', 6144: 'EEPROM CRC', 6145: 'EEPROM Hardware', 6146: 'EEPROM Nullptr', 6148: 'EEPROM Verification', 6403: 'EEPROM Init timeout', 10243: 'FRONT STEERING Overheat', 10244: 'FRONT STEERING Stator high current', 10245: 'FRONT STEERING Supply voltage low', 10246: 'FRONT STEERING Supply voltage high', 10496: 'FRONT STEERING Offline', 12291: 'REAR STEERING Overheat', 12292: 'REAR STEERING Stator high current', 12293: 'REAR STEERING Supply voltage low', 12294: 'REAR STEERING Supply voltage high', 12544: 'REAR STEERING Offline', 14592: 'PARKING BRAKE Pin hardware error', 18432: 'ABS FL Hardware', 18433: 'ABS FL Wiring', 18434: 'ABS FL Warning', 18435: 'ABS FL Failure', 18436: 'ABS FR Hardware', 18437: 'ABS FR Wiring', 18438: 'ABS FR Warning', 18439: 'ABS FR Failure', 18440: 'ABS RL Hardware', 18441: 'ABS RL Wiring', 18442: 'ABS RL Warning', 18443: 'ABS RL Failure', 18444: 'ABS RR Hardware', 18445: 'ABS RR Wiring', 18446: 'ABS RR Warning', 18447: 'ABS RR Failure', 20481: 'DISCRETE INPUTS Antifreeze sensor', 20736: 'DISCRETE INPUTS Red button', 20738: 'DISCRETE INPUTS Brake fluid sensor', 22529: 'IOLIB ERRORS ERROR_NON_FATAL', 22531: 'IOLIB ERRORS WARNING_CFG_FLASH', 22532: 'IOLIB ERRORS WARNING_FLASH', 22533: 'IOLIB ERRORS WARNING_RAM', 22784: 'IOLIB ERRORS ERROR_FATAL', 22786: 'IOLIB ERRORS ERROR_FPU', 24579: 'CHARGING BMS offline', 24580: 'CHARGING BZU hardware error', 24581: 'CHARGING BZU overheat', 24582: 'CHARGING BZU input voltage error', 24583: 'CHARGING BZU communication error', 24832: 'CHARGING CP pin error', 24833: 'CHARGING PSTED pin error', 24834: 'CHARGING BZU offline',
26629 | HYDRAULIC BRAKES Graceful driver | 26629: 'HYDRAULIC BRAKES Graceful driver', | {4096: 'LIGHTS CONTROL At least one lights pin error', 6144: 'EEPROM CRC', 6145: 'EEPROM Hardware', 6146: 'EEPROM Nullptr', 6148: 'EEPROM Verification', 6403: 'EEPROM Init timeout', 10243: 'FRONT STEERING Overheat', 10244: 'FRONT STEERING Stator high current', 10245: 'FRONT STEERING Supply voltage low', 10246: 'FRONT STEERING Supply voltage high', 10496: 'FRONT STEERING Offline', 12291: 'REAR STEERING Overheat', 12292: 'REAR STEERING Stator high current', 12293: 'REAR STEERING Supply voltage low', 12294: 'REAR STEERING Supply voltage high', 12544: 'REAR STEERING Offline', 14592: 'PARKING BRAKE Pin hardware error', 18432: 'ABS FL Hardware', 18433: 'ABS FL Wiring', 18434: 'ABS FL Warning', 18435: 'ABS FL Failure', 18436: 'ABS FR Hardware', 18437: 'ABS FR Wiring', 18438: 'ABS FR Warning', 18439: 'ABS FR Failure', 18440: 'ABS RL Hardware', 18441: 'ABS RL Wiring', 18442: 'ABS RL Warning', 18443: 'ABS RL Failure', 18444: 'ABS RR Hardware', 18445: 'ABS RR Wiring', 18446: 'ABS RR Warning', 18447: 'ABS RR Failure', 20481: 'DISCRETE INPUTS Antifreeze sensor', 20736: 'DISCRETE INPUTS Red button', 20738: 'DISCRETE INPUTS Brake fluid sensor', 22529: 'IOLIB ERRORS ERROR_NON_FATAL', 22531: 'IOLIB ERRORS WARNING_CFG_FLASH', 22532: 'IOLIB ERRORS WARNING_FLASH', 22533: 'IOLIB ERRORS WARNING_RAM', 22784: 'IOLIB ERRORS ERROR_FATAL', 22786: 'IOLIB ERRORS ERROR_FPU', 24579: 'CHARGING BMS offline', 24580: 'CHARGING BZU hardware error', 24581: 'CHARGING BZU overheat', 24582: 'CHARGING BZU input voltage error', 24583: 'CHARGING BZU communication error', 24832: 'CHARGING CP pin error', 24833: 'CHARGING PSTED pin error', 24834: 'CHARGING BZU offline', 26629: 'HYDRAULIC BRAKES Graceful driver',
26633 | HYDRAULIC BRAKES Non-zero startup velocity | 26633: 'HYDRAULIC BRAKES Non-zero startup velocity', | {4096: 'LIGHTS CONTROL At least one lights pin error', 6144: 'EEPROM CRC', 6145: 'EEPROM Hardware', 6146: 'EEPROM Nullptr', 6148: 'EEPROM Verification', 6403: 'EEPROM Init timeout', 10243: 'FRONT STEERING Overheat', 10244: 'FRONT STEERING Stator high current', 10245: 'FRONT STEERING Supply voltage low', 10246: 'FRONT STEERING Supply voltage high', 10496: 'FRONT STEERING Offline', 12291: 'REAR STEERING Overheat', 12292: 'REAR STEERING Stator high current', 12293: 'REAR STEERING Supply voltage low', 12294: 'REAR STEERING Supply voltage high', 12544: 'REAR STEERING Offline', 14592: 'PARKING BRAKE Pin hardware error', 18432: 'ABS FL Hardware', 18433: 'ABS FL Wiring', 18434: 'ABS FL Warning', 18435: 'ABS FL Failure', 18436: 'ABS FR Hardware', 18437: 'ABS FR Wiring', 18438: 'ABS FR Warning', 18439: 'ABS FR Failure', 18440: 'ABS RL Hardware', 18441: 'ABS RL Wiring', 18442: 'ABS RL Warning', 18443: 'ABS RL Failure', 18444: 'ABS RR Hardware', 18445: 'ABS RR Wiring', 18446: 'ABS RR Warning', 18447: 'ABS RR Failure', 20481: 'DISCRETE INPUTS Antifreeze sensor', 20736: 'DISCRETE INPUTS Red button', 20738: 'DISCRETE INPUTS Brake fluid sensor', 22529: 'IOLIB ERRORS ERROR_NON_FATAL', 22531: 'IOLIB ERRORS WARNING_CFG_FLASH', 22532: 'IOLIB ERRORS WARNING_FLASH', 22533: 'IOLIB ERRORS WARNING_RAM', 22784: 'IOLIB ERRORS ERROR_FATAL', 22786: 'IOLIB ERRORS ERROR_FPU', 24579: 'CHARGING BMS offline', 24580: 'CHARGING BZU hardware error', 24581: 'CHARGING BZU overheat', 24582: 'CHARGING BZU input voltage error', 24583: 'CHARGING BZU communication error', 24832: 'CHARGING CP pin error', 24833: 'CHARGING PSTED pin error', 24834: 'CHARGING BZU offline', 26629: 'HYDRAULIC BRAKES Graceful driver', 26633: 'HYDRAULIC BRAKES Non-zero startup velocity',
26880 | HYDRAULIC BRAKES Accumulator | 26880: 'HYDRAULIC BRAKES Accumulator', | {4096: 'LIGHTS CONTROL At least one lights pin error', 6144: 'EEPROM CRC', 6145: 'EEPROM Hardware', 6146: 'EEPROM Nullptr', 6148: 'EEPROM Verification', 6403: 'EEPROM Init timeout', 10243: 'FRONT STEERING Overheat', 10244: 'FRONT STEERING Stator high current', 10245: 'FRONT STEERING Supply voltage low', 10246: 'FRONT STEERING Supply voltage high', 10496: 'FRONT STEERING Offline', 12291: 'REAR STEERING Overheat', 12292: 'REAR STEERING Stator high current', 12293: 'REAR STEERING Supply voltage low', 12294: 'REAR STEERING Supply voltage high', 12544: 'REAR STEERING Offline', 14592: 'PARKING BRAKE Pin hardware error', 18432: 'ABS FL Hardware', 18433: 'ABS FL Wiring', 18434: 'ABS FL Warning', 18435: 'ABS FL Failure', 18436: 'ABS FR Hardware', 18437: 'ABS FR Wiring', 18438: 'ABS FR Warning', 18439: 'ABS FR Failure', 18440: 'ABS RL Hardware', 18441: 'ABS RL Wiring', 18442: 'ABS RL Warning', 18443: 'ABS RL Failure', 18444: 'ABS RR Hardware', 18445: 'ABS RR Wiring', 18446: 'ABS RR Warning', 18447: 'ABS RR Failure', 20481: 'DISCRETE INPUTS Antifreeze sensor', 20736: 'DISCRETE INPUTS Red button', 20738: 'DISCRETE INPUTS Brake fluid sensor', 22529: 'IOLIB ERRORS ERROR_NON_FATAL', 22531: 'IOLIB ERRORS WARNING_CFG_FLASH', 22532: 'IOLIB ERRORS WARNING_FLASH', 22533: 'IOLIB ERRORS WARNING_RAM', 22784: 'IOLIB ERRORS ERROR_FATAL', 22786: 'IOLIB ERRORS ERROR_FPU', 24579: 'CHARGING BMS offline', 24580: 'CHARGING BZU hardware error', 24581: 'CHARGING BZU overheat', 24582: 'CHARGING BZU input voltage error', 24583: 'CHARGING BZU communication error', 24832: 'CHARGING CP pin error', 24833: 'CHARGING PSTED pin error', 24834: 'CHARGING BZU offline', 26629: 'HYDRAULIC BRAKES Graceful driver', 26633: 'HYDRAULIC BRAKES Non-zero startup velocity', 26880: 'HYDRAULIC BRAKES Accumulator',
26881 | HYDRAULIC BRAKES SMC1 | 26881: 'HYDRAULIC BRAKES SMC1', | {4096: 'LIGHTS CONTROL At least one lights pin error', 6144: 'EEPROM CRC', 6145: 'EEPROM Hardware', 6146: 'EEPROM Nullptr', 6148: 'EEPROM Verification', 6403: 'EEPROM Init timeout', 10243: 'FRONT STEERING Overheat', 10244: 'FRONT STEERING Stator high current', 10245: 'FRONT STEERING Supply voltage low', 10246: 'FRONT STEERING Supply voltage high', 10496: 'FRONT STEERING Offline', 12291: 'REAR STEERING Overheat', 12292: 'REAR STEERING Stator high current', 12293: 'REAR STEERING Supply voltage low', 12294: 'REAR STEERING Supply voltage high', 12544: 'REAR STEERING Offline', 14592: 'PARKING BRAKE Pin hardware error', 18432: 'ABS FL Hardware', 18433: 'ABS FL Wiring', 18434: 'ABS FL Warning', 18435: 'ABS FL Failure', 18436: 'ABS FR Hardware', 18437: 'ABS FR Wiring', 18438: 'ABS FR Warning', 18439: 'ABS FR Failure', 18440: 'ABS RL Hardware', 18441: 'ABS RL Wiring', 18442: 'ABS RL Warning', 18443: 'ABS RL Failure', 18444: 'ABS RR Hardware', 18445: 'ABS RR Wiring', 18446: 'ABS RR Warning', 18447: 'ABS RR Failure', 20481: 'DISCRETE INPUTS Antifreeze sensor', 20736: 'DISCRETE INPUTS Red button', 20738: 'DISCRETE INPUTS Brake fluid sensor', 22529: 'IOLIB ERRORS ERROR_NON_FATAL', 22531: 'IOLIB ERRORS WARNING_CFG_FLASH', 22532: 'IOLIB ERRORS WARNING_FLASH', 22533: 'IOLIB ERRORS WARNING_RAM', 22784: 'IOLIB ERRORS ERROR_FATAL', 22786: 'IOLIB ERRORS ERROR_FPU', 24579: 'CHARGING BMS offline', 24580: 'CHARGING BZU hardware error', 24581: 'CHARGING BZU overheat', 24582: 'CHARGING BZU input voltage error', 24583: 'CHARGING BZU communication error', 24832: 'CHARGING CP pin error', 24833: 'CHARGING PSTED pin error', 24834: 'CHARGING BZU offline', 26629: 'HYDRAULIC BRAKES Graceful driver', 26633: 'HYDRAULIC BRAKES Non-zero startup velocity', 26880: 'HYDRAULIC BRAKES Accumulator', 26881: 'HYDRAULIC BRAKES SMC1',
26882 | HYDRAULIC BRAKES SMC2 | 26882: 'HYDRAULIC BRAKES SMC2', | {4096: 'LIGHTS CONTROL At least one lights pin error', 6144: 'EEPROM CRC', 6145: 'EEPROM Hardware', 6146: 'EEPROM Nullptr', 6148: 'EEPROM Verification', 6403: 'EEPROM Init timeout', 10243: 'FRONT STEERING Overheat', 10244: 'FRONT STEERING Stator high current', 10245: 'FRONT STEERING Supply voltage low', 10246: 'FRONT STEERING Supply voltage high', 10496: 'FRONT STEERING Offline', 12291: 'REAR STEERING Overheat', 12292: 'REAR STEERING Stator high current', 12293: 'REAR STEERING Supply voltage low', 12294: 'REAR STEERING Supply voltage high', 12544: 'REAR STEERING Offline', 14592: 'PARKING BRAKE Pin hardware error', 18432: 'ABS FL Hardware', 18433: 'ABS FL Wiring', 18434: 'ABS FL Warning', 18435: 'ABS FL Failure', 18436: 'ABS FR Hardware', 18437: 'ABS FR Wiring', 18438: 'ABS FR Warning', 18439: 'ABS FR Failure', 18440: 'ABS RL Hardware', 18441: 'ABS RL Wiring', 18442: 'ABS RL Warning', 18443: 'ABS RL Failure', 18444: 'ABS RR Hardware', 18445: 'ABS RR Wiring', 18446: 'ABS RR Warning', 18447: 'ABS RR Failure', 20481: 'DISCRETE INPUTS Antifreeze sensor', 20736: 'DISCRETE INPUTS Red button', 20738: 'DISCRETE INPUTS Brake fluid sensor', 22529: 'IOLIB ERRORS ERROR_NON_FATAL', 22531: 'IOLIB ERRORS WARNING_CFG_FLASH', 22532: 'IOLIB ERRORS WARNING_FLASH', 22533: 'IOLIB ERRORS WARNING_RAM', 22784: 'IOLIB ERRORS ERROR_FATAL', 22786: 'IOLIB ERRORS ERROR_FPU', 24579: 'CHARGING BMS offline', 24580: 'CHARGING BZU hardware error', 24581: 'CHARGING BZU overheat', 24582: 'CHARGING BZU input voltage error', 24583: 'CHARGING BZU communication error', 24832: 'CHARGING CP pin error', 24833: 'CHARGING PSTED pin error', 24834: 'CHARGING BZU offline', 26629: 'HYDRAULIC BRAKES Graceful driver', 26633: 'HYDRAULIC BRAKES Non-zero startup velocity', 26880: 'HYDRAULIC BRAKES Accumulator', 26881: 'HYDRAULIC BRAKES SMC1', 26882: 'HYDRAULIC BRAKES SMC2',
26883 | HYDRAULIC BRAKES Contour L | 26883: 'HYDRAULIC BRAKES Contour L', | {4096: 'LIGHTS CONTROL At least one lights pin error', 6144: 'EEPROM CRC', 6145: 'EEPROM Hardware', 6146: 'EEPROM Nullptr', 6148: 'EEPROM Verification', 6403: 'EEPROM Init timeout', 10243: 'FRONT STEERING Overheat', 10244: 'FRONT STEERING Stator high current', 10245: 'FRONT STEERING Supply voltage low', 10246: 'FRONT STEERING Supply voltage high', 10496: 'FRONT STEERING Offline', 12291: 'REAR STEERING Overheat', 12292: 'REAR STEERING Stator high current', 12293: 'REAR STEERING Supply voltage low', 12294: 'REAR STEERING Supply voltage high', 12544: 'REAR STEERING Offline', 14592: 'PARKING BRAKE Pin hardware error', 18432: 'ABS FL Hardware', 18433: 'ABS FL Wiring', 18434: 'ABS FL Warning', 18435: 'ABS FL Failure', 18436: 'ABS FR Hardware', 18437: 'ABS FR Wiring', 18438: 'ABS FR Warning', 18439: 'ABS FR Failure', 18440: 'ABS RL Hardware', 18441: 'ABS RL Wiring', 18442: 'ABS RL Warning', 18443: 'ABS RL Failure', 18444: 'ABS RR Hardware', 18445: 'ABS RR Wiring', 18446: 'ABS RR Warning', 18447: 'ABS RR Failure', 20481: 'DISCRETE INPUTS Antifreeze sensor', 20736: 'DISCRETE INPUTS Red button', 20738: 'DISCRETE INPUTS Brake fluid sensor', 22529: 'IOLIB ERRORS ERROR_NON_FATAL', 22531: 'IOLIB ERRORS WARNING_CFG_FLASH', 22532: 'IOLIB ERRORS WARNING_FLASH', 22533: 'IOLIB ERRORS WARNING_RAM', 22784: 'IOLIB ERRORS ERROR_FATAL', 22786: 'IOLIB ERRORS ERROR_FPU', 24579: 'CHARGING BMS offline', 24580: 'CHARGING BZU hardware error', 24581: 'CHARGING BZU overheat', 24582: 'CHARGING BZU input voltage error', 24583: 'CHARGING BZU communication error', 24832: 'CHARGING CP pin error', 24833: 'CHARGING PSTED pin error', 24834: 'CHARGING BZU offline', 26629: 'HYDRAULIC BRAKES Graceful driver', 26633: 'HYDRAULIC BRAKES Non-zero startup velocity', 26880: 'HYDRAULIC BRAKES Accumulator', 26881: 'HYDRAULIC BRAKES SMC1', 26882: 'HYDRAULIC BRAKES SMC2', 26883: 'HYDRAULIC BRAKES Contour L',
26884 | HYDRAULIC BRAKES Contour R | 26884: 'HYDRAULIC BRAKES Contour R', | {4096: 'LIGHTS CONTROL At least one lights pin error', 6144: 'EEPROM CRC', 6145: 'EEPROM Hardware', 6146: 'EEPROM Nullptr', 6148: 'EEPROM Verification', 6403: 'EEPROM Init timeout', 10243: 'FRONT STEERING Overheat', 10244: 'FRONT STEERING Stator high current', 10245: 'FRONT STEERING Supply voltage low', 10246: 'FRONT STEERING Supply voltage high', 10496: 'FRONT STEERING Offline', 12291: 'REAR STEERING Overheat', 12292: 'REAR STEERING Stator high current', 12293: 'REAR STEERING Supply voltage low', 12294: 'REAR STEERING Supply voltage high', 12544: 'REAR STEERING Offline', 14592: 'PARKING BRAKE Pin hardware error', 18432: 'ABS FL Hardware', 18433: 'ABS FL Wiring', 18434: 'ABS FL Warning', 18435: 'ABS FL Failure', 18436: 'ABS FR Hardware', 18437: 'ABS FR Wiring', 18438: 'ABS FR Warning', 18439: 'ABS FR Failure', 18440: 'ABS RL Hardware', 18441: 'ABS RL Wiring', 18442: 'ABS RL Warning', 18443: 'ABS RL Failure', 18444: 'ABS RR Hardware', 18445: 'ABS RR Wiring', 18446: 'ABS RR Warning', 18447: 'ABS RR Failure', 20481: 'DISCRETE INPUTS Antifreeze sensor', 20736: 'DISCRETE INPUTS Red button', 20738: 'DISCRETE INPUTS Brake fluid sensor', 22529: 'IOLIB ERRORS ERROR_NON_FATAL', 22531: 'IOLIB ERRORS WARNING_CFG_FLASH', 22532: 'IOLIB ERRORS WARNING_FLASH', 22533: 'IOLIB ERRORS WARNING_RAM', 22784: 'IOLIB ERRORS ERROR_FATAL', 22786: 'IOLIB ERRORS ERROR_FPU', 24579: 'CHARGING BMS offline', 24580: 'CHARGING BZU hardware error', 24581: 'CHARGING BZU overheat', 24582: 'CHARGING BZU input voltage error', 24583: 'CHARGING BZU communication error', 24832: 'CHARGING CP pin error', 24833: 'CHARGING PSTED pin error', 24834: 'CHARGING BZU offline', 26629: 'HYDRAULIC BRAKES Graceful driver', 26633: 'HYDRAULIC BRAKES Non-zero startup velocity', 26880: 'HYDRAULIC BRAKES Accumulator', 26881: 'HYDRAULIC BRAKES SMC1', 26882: 'HYDRAULIC BRAKES SMC2', 26883: 'HYDRAULIC BRAKES Contour L', 26884: 'HYDRAULIC BRAKES Contour R',
28672 | SUSPENSION Hardware fault | 28672: 'SUSPENSION Hardware fault', | {4096: 'LIGHTS CONTROL At least one lights pin error', 6144: 'EEPROM CRC', 6145: 'EEPROM Hardware', 6146: 'EEPROM Nullptr', 6148: 'EEPROM Verification', 6403: 'EEPROM Init timeout', 10243: 'FRONT STEERING Overheat', 10244: 'FRONT STEERING Stator high current', 10245: 'FRONT STEERING Supply voltage low', 10246: 'FRONT STEERING Supply voltage high', 10496: 'FRONT STEERING Offline', 12291: 'REAR STEERING Overheat', 12292: 'REAR STEERING Stator high current', 12293: 'REAR STEERING Supply voltage low', 12294: 'REAR STEERING Supply voltage high', 12544: 'REAR STEERING Offline', 14592: 'PARKING BRAKE Pin hardware error', 18432: 'ABS FL Hardware', 18433: 'ABS FL Wiring', 18434: 'ABS FL Warning', 18435: 'ABS FL Failure', 18436: 'ABS FR Hardware', 18437: 'ABS FR Wiring', 18438: 'ABS FR Warning', 18439: 'ABS FR Failure', 18440: 'ABS RL Hardware', 18441: 'ABS RL Wiring', 18442: 'ABS RL Warning', 18443: 'ABS RL Failure', 18444: 'ABS RR Hardware', 18445: 'ABS RR Wiring', 18446: 'ABS RR Warning', 18447: 'ABS RR Failure', 20481: 'DISCRETE INPUTS Antifreeze sensor', 20736: 'DISCRETE INPUTS Red button', 20738: 'DISCRETE INPUTS Brake fluid sensor', 22529: 'IOLIB ERRORS ERROR_NON_FATAL', 22531: 'IOLIB ERRORS WARNING_CFG_FLASH', 22532: 'IOLIB ERRORS WARNING_FLASH', 22533: 'IOLIB ERRORS WARNING_RAM', 22784: 'IOLIB ERRORS ERROR_FATAL', 22786: 'IOLIB ERRORS ERROR_FPU', 24579: 'CHARGING BMS offline', 24580: 'CHARGING BZU hardware error', 24581: 'CHARGING BZU overheat', 24582: 'CHARGING BZU input voltage error', 24583: 'CHARGING BZU communication error', 24832: 'CHARGING CP pin error', 24833: 'CHARGING PSTED pin error', 24834: 'CHARGING BZU offline', 26629: 'HYDRAULIC BRAKES Graceful driver', 26633: 'HYDRAULIC BRAKES Non-zero startup velocity', 26880: 'HYDRAULIC BRAKES Accumulator', 26881: 'HYDRAULIC BRAKES SMC1', 26882: 'HYDRAULIC BRAKES SMC2', 26883: 'HYDRAULIC BRAKES Contour L', 26884: 'HYDRAULIC BRAKES Contour R', 28672: 'SUSPENSION Hardware fault',
28673 | SUSPENSION Pressure limit warning | 28673: 'SUSPENSION Pressure limit warning', | {4096: 'LIGHTS CONTROL At least one lights pin error', 6144: 'EEPROM CRC', 6145: 'EEPROM Hardware', 6146: 'EEPROM Nullptr', 6148: 'EEPROM Verification', 6403: 'EEPROM Init timeout', 10243: 'FRONT STEERING Overheat', 10244: 'FRONT STEERING Stator high current', 10245: 'FRONT STEERING Supply voltage low', 10246: 'FRONT STEERING Supply voltage high', 10496: 'FRONT STEERING Offline', 12291: 'REAR STEERING Overheat', 12292: 'REAR STEERING Stator high current', 12293: 'REAR STEERING Supply voltage low', 12294: 'REAR STEERING Supply voltage high', 12544: 'REAR STEERING Offline', 14592: 'PARKING BRAKE Pin hardware error', 18432: 'ABS FL Hardware', 18433: 'ABS FL Wiring', 18434: 'ABS FL Warning', 18435: 'ABS FL Failure', 18436: 'ABS FR Hardware', 18437: 'ABS FR Wiring', 18438: 'ABS FR Warning', 18439: 'ABS FR Failure', 18440: 'ABS RL Hardware', 18441: 'ABS RL Wiring', 18442: 'ABS RL Warning', 18443: 'ABS RL Failure', 18444: 'ABS RR Hardware', 18445: 'ABS RR Wiring', 18446: 'ABS RR Warning', 18447: 'ABS RR Failure', 20481: 'DISCRETE INPUTS Antifreeze sensor', 20736: 'DISCRETE INPUTS Red button', 20738: 'DISCRETE INPUTS Brake fluid sensor', 22529: 'IOLIB ERRORS ERROR_NON_FATAL', 22531: 'IOLIB ERRORS WARNING_CFG_FLASH', 22532: 'IOLIB ERRORS WARNING_FLASH', 22533: 'IOLIB ERRORS WARNING_RAM', 22784: 'IOLIB ERRORS ERROR_FATAL', 22786: 'IOLIB ERRORS ERROR_FPU', 24579: 'CHARGING BMS offline', 24580: 'CHARGING BZU hardware error', 24581: 'CHARGING BZU overheat', 24582: 'CHARGING BZU input voltage error', 24583: 'CHARGING BZU communication error', 24832: 'CHARGING CP pin error', 24833: 'CHARGING PSTED pin error', 24834: 'CHARGING BZU offline', 26629: 'HYDRAULIC BRAKES Graceful driver', 26633: 'HYDRAULIC BRAKES Non-zero startup velocity', 26880: 'HYDRAULIC BRAKES Accumulator', 26881: 'HYDRAULIC BRAKES SMC1', 26882: 'HYDRAULIC BRAKES SMC2', 26883: 'HYDRAULIC BRAKES Contour L', 26884: 'HYDRAULIC BRAKES Contour R', 28672: 'SUSPENSION Hardware fault', 28673: 'SUSPENSION Pressure limit warning',
28674 | SUSPENSION Height timeout warning | 28674: 'SUSPENSION Height timeout warning', | {4096: 'LIGHTS CONTROL At least one lights pin error', 6144: 'EEPROM CRC', 6145: 'EEPROM Hardware', 6146: 'EEPROM Nullptr', 6148: 'EEPROM Verification', 6403: 'EEPROM Init timeout', 10243: 'FRONT STEERING Overheat', 10244: 'FRONT STEERING Stator high current', 10245: 'FRONT STEERING Supply voltage low', 10246: 'FRONT STEERING Supply voltage high', 10496: 'FRONT STEERING Offline', 12291: 'REAR STEERING Overheat', 12292: 'REAR STEERING Stator high current', 12293: 'REAR STEERING Supply voltage low', 12294: 'REAR STEERING Supply voltage high', 12544: 'REAR STEERING Offline', 14592: 'PARKING BRAKE Pin hardware error', 18432: 'ABS FL Hardware', 18433: 'ABS FL Wiring', 18434: 'ABS FL Warning', 18435: 'ABS FL Failure', 18436: 'ABS FR Hardware', 18437: 'ABS FR Wiring', 18438: 'ABS FR Warning', 18439: 'ABS FR Failure', 18440: 'ABS RL Hardware', 18441: 'ABS RL Wiring', 18442: 'ABS RL Warning', 18443: 'ABS RL Failure', 18444: 'ABS RR Hardware', 18445: 'ABS RR Wiring', 18446: 'ABS RR Warning', 18447: 'ABS RR Failure', 20481: 'DISCRETE INPUTS Antifreeze sensor', 20736: 'DISCRETE INPUTS Red button', 20738: 'DISCRETE INPUTS Brake fluid sensor', 22529: 'IOLIB ERRORS ERROR_NON_FATAL', 22531: 'IOLIB ERRORS WARNING_CFG_FLASH', 22532: 'IOLIB ERRORS WARNING_FLASH', 22533: 'IOLIB ERRORS WARNING_RAM', 22784: 'IOLIB ERRORS ERROR_FATAL', 22786: 'IOLIB ERRORS ERROR_FPU', 24579: 'CHARGING BMS offline', 24580: 'CHARGING BZU hardware error', 24581: 'CHARGING BZU overheat', 24582: 'CHARGING BZU input voltage error', 24583: 'CHARGING BZU communication error', 24832: 'CHARGING CP pin error', 24833: 'CHARGING PSTED pin error', 24834: 'CHARGING BZU offline', 26629: 'HYDRAULIC BRAKES Graceful driver', 26633: 'HYDRAULIC BRAKES Non-zero startup velocity', 26880: 'HYDRAULIC BRAKES Accumulator', 26881: 'HYDRAULIC BRAKES SMC1', 26882: 'HYDRAULIC BRAKES SMC2', 26883: 'HYDRAULIC BRAKES Contour L', 26884: 'HYDRAULIC BRAKES Contour R', 28672: 'SUSPENSION Hardware fault', 28673: 'SUSPENSION Pressure limit warning', 28674: 'SUSPENSION Height timeout warning',
30720 | VOLTAGE MONITORING V24 undervoltage | 30720: 'VOLTAGE MONITORING V24 undervoltage', | {4096: 'LIGHTS CONTROL At least one lights pin error', 6144: 'EEPROM CRC', 6145: 'EEPROM Hardware', 6146: 'EEPROM Nullptr', 6148: 'EEPROM Verification', 6403: 'EEPROM Init timeout', 10243: 'FRONT STEERING Overheat', 10244: 'FRONT STEERING Stator high current', 10245: 'FRONT STEERING Supply voltage low', 10246: 'FRONT STEERING Supply voltage high', 10496: 'FRONT STEERING Offline', 12291: 'REAR STEERING Overheat', 12292: 'REAR STEERING Stator high current', 12293: 'REAR STEERING Supply voltage low', 12294: 'REAR STEERING Supply voltage high', 12544: 'REAR STEERING Offline', 14592: 'PARKING BRAKE Pin hardware error', 18432: 'ABS FL Hardware', 18433: 'ABS FL Wiring', 18434: 'ABS FL Warning', 18435: 'ABS FL Failure', 18436: 'ABS FR Hardware', 18437: 'ABS FR Wiring', 18438: 'ABS FR Warning', 18439: 'ABS FR Failure', 18440: 'ABS RL Hardware', 18441: 'ABS RL Wiring', 18442: 'ABS RL Warning', 18443: 'ABS RL Failure', 18444: 'ABS RR Hardware', 18445: 'ABS RR Wiring', 18446: 'ABS RR Warning', 18447: 'ABS RR Failure', 20481: 'DISCRETE INPUTS Antifreeze sensor', 20736: 'DISCRETE INPUTS Red button', 20738: 'DISCRETE INPUTS Brake fluid sensor', 22529: 'IOLIB ERRORS ERROR_NON_FATAL', 22531: 'IOLIB ERRORS WARNING_CFG_FLASH', 22532: 'IOLIB ERRORS WARNING_FLASH', 22533: 'IOLIB ERRORS WARNING_RAM', 22784: 'IOLIB ERRORS ERROR_FATAL', 22786: 'IOLIB ERRORS ERROR_FPU', 24579: 'CHARGING BMS offline', 24580: 'CHARGING BZU hardware error', 24581: 'CHARGING BZU overheat', 24582: 'CHARGING BZU input voltage error', 24583: 'CHARGING BZU communication error', 24832: 'CHARGING CP pin error', 24833: 'CHARGING PSTED pin error', 24834: 'CHARGING BZU offline', 26629: 'HYDRAULIC BRAKES Graceful driver', 26633: 'HYDRAULIC BRAKES Non-zero startup velocity', 26880: 'HYDRAULIC BRAKES Accumulator', 26881: 'HYDRAULIC BRAKES SMC1', 26882: 'HYDRAULIC BRAKES SMC2', 26883: 'HYDRAULIC BRAKES Contour L', 26884: 'HYDRAULIC BRAKES Contour R', 28672: 'SUSPENSION Hardware fault', 28673: 'SUSPENSION Pressure limit warning', 28674: 'SUSPENSION Height timeout warning', 30720: 'VOLTAGE MONITORING V24 undervoltage',
30721 | VOLTAGE MONITORING V24 overvoltage | 30721: 'VOLTAGE MONITORING V24 overvoltage', | {4096: 'LIGHTS CONTROL At least one lights pin error', 6144: 'EEPROM CRC', 6145: 'EEPROM Hardware', 6146: 'EEPROM Nullptr', 6148: 'EEPROM Verification', 6403: 'EEPROM Init timeout', 10243: 'FRONT STEERING Overheat', 10244: 'FRONT STEERING Stator high current', 10245: 'FRONT STEERING Supply voltage low', 10246: 'FRONT STEERING Supply voltage high', 10496: 'FRONT STEERING Offline', 12291: 'REAR STEERING Overheat', 12292: 'REAR STEERING Stator high current', 12293: 'REAR STEERING Supply voltage low', 12294: 'REAR STEERING Supply voltage high', 12544: 'REAR STEERING Offline', 14592: 'PARKING BRAKE Pin hardware error', 18432: 'ABS FL Hardware', 18433: 'ABS FL Wiring', 18434: 'ABS FL Warning', 18435: 'ABS FL Failure', 18436: 'ABS FR Hardware', 18437: 'ABS FR Wiring', 18438: 'ABS FR Warning', 18439: 'ABS FR Failure', 18440: 'ABS RL Hardware', 18441: 'ABS RL Wiring', 18442: 'ABS RL Warning', 18443: 'ABS RL Failure', 18444: 'ABS RR Hardware', 18445: 'ABS RR Wiring', 18446: 'ABS RR Warning', 18447: 'ABS RR Failure', 20481: 'DISCRETE INPUTS Antifreeze sensor', 20736: 'DISCRETE INPUTS Red button', 20738: 'DISCRETE INPUTS Brake fluid sensor', 22529: 'IOLIB ERRORS ERROR_NON_FATAL', 22531: 'IOLIB ERRORS WARNING_CFG_FLASH', 22532: 'IOLIB ERRORS WARNING_FLASH', 22533: 'IOLIB ERRORS WARNING_RAM', 22784: 'IOLIB ERRORS ERROR_FATAL', 22786: 'IOLIB ERRORS ERROR_FPU', 24579: 'CHARGING BMS offline', 24580: 'CHARGING BZU hardware error', 24581: 'CHARGING BZU overheat', 24582: 'CHARGING BZU input voltage error', 24583: 'CHARGING BZU communication error', 24832: 'CHARGING CP pin error', 24833: 'CHARGING PSTED pin error', 24834: 'CHARGING BZU offline', 26629: 'HYDRAULIC BRAKES Graceful driver', 26633: 'HYDRAULIC BRAKES Non-zero startup velocity', 26880: 'HYDRAULIC BRAKES Accumulator', 26881: 'HYDRAULIC BRAKES SMC1', 26882: 'HYDRAULIC BRAKES SMC2', 26883: 'HYDRAULIC BRAKES Contour L', 26884: 'HYDRAULIC BRAKES Contour R', 28672: 'SUSPENSION Hardware fault', 28673: 'SUSPENSION Pressure limit warning', 28674: 'SUSPENSION Height timeout warning', 30720: 'VOLTAGE MONITORING V24 undervoltage', 30721: 'VOLTAGE MONITORING V24 overvoltage',
30722 | VOLTAGE MONITORING V12 undervoltage | 30722: 'VOLTAGE MONITORING V12 undervoltage', | {4096: 'LIGHTS CONTROL At least one lights pin error', 6144: 'EEPROM CRC', 6145: 'EEPROM Hardware', 6146: 'EEPROM Nullptr', 6148: 'EEPROM Verification', 6403: 'EEPROM Init timeout', 10243: 'FRONT STEERING Overheat', 10244: 'FRONT STEERING Stator high current', 10245: 'FRONT STEERING Supply voltage low', 10246: 'FRONT STEERING Supply voltage high', 10496: 'FRONT STEERING Offline', 12291: 'REAR STEERING Overheat', 12292: 'REAR STEERING Stator high current', 12293: 'REAR STEERING Supply voltage low', 12294: 'REAR STEERING Supply voltage high', 12544: 'REAR STEERING Offline', 14592: 'PARKING BRAKE Pin hardware error', 18432: 'ABS FL Hardware', 18433: 'ABS FL Wiring', 18434: 'ABS FL Warning', 18435: 'ABS FL Failure', 18436: 'ABS FR Hardware', 18437: 'ABS FR Wiring', 18438: 'ABS FR Warning', 18439: 'ABS FR Failure', 18440: 'ABS RL Hardware', 18441: 'ABS RL Wiring', 18442: 'ABS RL Warning', 18443: 'ABS RL Failure', 18444: 'ABS RR Hardware', 18445: 'ABS RR Wiring', 18446: 'ABS RR Warning', 18447: 'ABS RR Failure', 20481: 'DISCRETE INPUTS Antifreeze sensor', 20736: 'DISCRETE INPUTS Red button', 20738: 'DISCRETE INPUTS Brake fluid sensor', 22529: 'IOLIB ERRORS ERROR_NON_FATAL', 22531: 'IOLIB ERRORS WARNING_CFG_FLASH', 22532: 'IOLIB ERRORS WARNING_FLASH', 22533: 'IOLIB ERRORS WARNING_RAM', 22784: 'IOLIB ERRORS ERROR_FATAL', 22786: 'IOLIB ERRORS ERROR_FPU', 24579: 'CHARGING BMS offline', 24580: 'CHARGING BZU hardware error', 24581: 'CHARGING BZU overheat', 24582: 'CHARGING BZU input voltage error', 24583: 'CHARGING BZU communication error', 24832: 'CHARGING CP pin error', 24833: 'CHARGING PSTED pin error', 24834: 'CHARGING BZU offline', 26629: 'HYDRAULIC BRAKES Graceful driver', 26633: 'HYDRAULIC BRAKES Non-zero startup velocity', 26880: 'HYDRAULIC BRAKES Accumulator', 26881: 'HYDRAULIC BRAKES SMC1', 26882: 'HYDRAULIC BRAKES SMC2', 26883: 'HYDRAULIC BRAKES Contour L', 26884: 'HYDRAULIC BRAKES Contour R', 28672: 'SUSPENSION Hardware fault', 28673: 'SUSPENSION Pressure limit warning', 28674: 'SUSPENSION Height timeout warning', 30720: 'VOLTAGE MONITORING V24 undervoltage', 30721: 'VOLTAGE MONITORING V24 overvoltage', 30722: 'VOLTAGE MONITORING V12 undervoltage',
30723 | VOLTAGE MONITORING V12 overvoltage | 30723: 'VOLTAGE MONITORING V12 overvoltage', | {4096: 'LIGHTS CONTROL At least one lights pin error', 6144: 'EEPROM CRC', 6145: 'EEPROM Hardware', 6146: 'EEPROM Nullptr', 6148: 'EEPROM Verification', 6403: 'EEPROM Init timeout', 10243: 'FRONT STEERING Overheat', 10244: 'FRONT STEERING Stator high current', 10245: 'FRONT STEERING Supply voltage low', 10246: 'FRONT STEERING Supply voltage high', 10496: 'FRONT STEERING Offline', 12291: 'REAR STEERING Overheat', 12292: 'REAR STEERING Stator high current', 12293: 'REAR STEERING Supply voltage low', 12294: 'REAR STEERING Supply voltage high', 12544: 'REAR STEERING Offline', 14592: 'PARKING BRAKE Pin hardware error', 18432: 'ABS FL Hardware', 18433: 'ABS FL Wiring', 18434: 'ABS FL Warning', 18435: 'ABS FL Failure', 18436: 'ABS FR Hardware', 18437: 'ABS FR Wiring', 18438: 'ABS FR Warning', 18439: 'ABS FR Failure', 18440: 'ABS RL Hardware', 18441: 'ABS RL Wiring', 18442: 'ABS RL Warning', 18443: 'ABS RL Failure', 18444: 'ABS RR Hardware', 18445: 'ABS RR Wiring', 18446: 'ABS RR Warning', 18447: 'ABS RR Failure', 20481: 'DISCRETE INPUTS Antifreeze sensor', 20736: 'DISCRETE INPUTS Red button', 20738: 'DISCRETE INPUTS Brake fluid sensor', 22529: 'IOLIB ERRORS ERROR_NON_FATAL', 22531: 'IOLIB ERRORS WARNING_CFG_FLASH', 22532: 'IOLIB ERRORS WARNING_FLASH', 22533: 'IOLIB ERRORS WARNING_RAM', 22784: 'IOLIB ERRORS ERROR_FATAL', 22786: 'IOLIB ERRORS ERROR_FPU', 24579: 'CHARGING BMS offline', 24580: 'CHARGING BZU hardware error', 24581: 'CHARGING BZU overheat', 24582: 'CHARGING BZU input voltage error', 24583: 'CHARGING BZU communication error', 24832: 'CHARGING CP pin error', 24833: 'CHARGING PSTED pin error', 24834: 'CHARGING BZU offline', 26629: 'HYDRAULIC BRAKES Graceful driver', 26633: 'HYDRAULIC BRAKES Non-zero startup velocity', 26880: 'HYDRAULIC BRAKES Accumulator', 26881: 'HYDRAULIC BRAKES SMC1', 26882: 'HYDRAULIC BRAKES SMC2', 26883: 'HYDRAULIC BRAKES Contour L', 26884: 'HYDRAULIC BRAKES Contour R', 28672: 'SUSPENSION Hardware fault', 28673: 'SUSPENSION Pressure limit warning', 28674: 'SUSPENSION Height timeout warning', 30720: 'VOLTAGE MONITORING V24 undervoltage', 30721: 'VOLTAGE MONITORING V24 overvoltage', 30722: 'VOLTAGE MONITORING V12 undervoltage', 30723: 'VOLTAGE MONITORING V12 overvoltage',
30724 | VOLTAGE MONITORING IOLIB_24V | 30724: 'VOLTAGE MONITORING IOLIB_24V', | {4096: 'LIGHTS CONTROL At least one lights pin error', 6144: 'EEPROM CRC', 6145: 'EEPROM Hardware', 6146: 'EEPROM Nullptr', 6148: 'EEPROM Verification', 6403: 'EEPROM Init timeout', 10243: 'FRONT STEERING Overheat', 10244: 'FRONT STEERING Stator high current', 10245: 'FRONT STEERING Supply voltage low', 10246: 'FRONT STEERING Supply voltage high', 10496: 'FRONT STEERING Offline', 12291: 'REAR STEERING Overheat', 12292: 'REAR STEERING Stator high current', 12293: 'REAR STEERING Supply voltage low', 12294: 'REAR STEERING Supply voltage high', 12544: 'REAR STEERING Offline', 14592: 'PARKING BRAKE Pin hardware error', 18432: 'ABS FL Hardware', 18433: 'ABS FL Wiring', 18434: 'ABS FL Warning', 18435: 'ABS FL Failure', 18436: 'ABS FR Hardware', 18437: 'ABS FR Wiring', 18438: 'ABS FR Warning', 18439: 'ABS FR Failure', 18440: 'ABS RL Hardware', 18441: 'ABS RL Wiring', 18442: 'ABS RL Warning', 18443: 'ABS RL Failure', 18444: 'ABS RR Hardware', 18445: 'ABS RR Wiring', 18446: 'ABS RR Warning', 18447: 'ABS RR Failure', 20481: 'DISCRETE INPUTS Antifreeze sensor', 20736: 'DISCRETE INPUTS Red button', 20738: 'DISCRETE INPUTS Brake fluid sensor', 22529: 'IOLIB ERRORS ERROR_NON_FATAL', 22531: 'IOLIB ERRORS WARNING_CFG_FLASH', 22532: 'IOLIB ERRORS WARNING_FLASH', 22533: 'IOLIB ERRORS WARNING_RAM', 22784: 'IOLIB ERRORS ERROR_FATAL', 22786: 'IOLIB ERRORS ERROR_FPU', 24579: 'CHARGING BMS offline', 24580: 'CHARGING BZU hardware error', 24581: 'CHARGING BZU overheat', 24582: 'CHARGING BZU input voltage error', 24583: 'CHARGING BZU communication error', 24832: 'CHARGING CP pin error', 24833: 'CHARGING PSTED pin error', 24834: 'CHARGING BZU offline', 26629: 'HYDRAULIC BRAKES Graceful driver', 26633: 'HYDRAULIC BRAKES Non-zero startup velocity', 26880: 'HYDRAULIC BRAKES Accumulator', 26881: 'HYDRAULIC BRAKES SMC1', 26882: 'HYDRAULIC BRAKES SMC2', 26883: 'HYDRAULIC BRAKES Contour L', 26884: 'HYDRAULIC BRAKES Contour R', 28672: 'SUSPENSION Hardware fault', 28673: 'SUSPENSION Pressure limit warning', 28674: 'SUSPENSION Height timeout warning', 30720: 'VOLTAGE MONITORING V24 undervoltage', 30721: 'VOLTAGE MONITORING V24 overvoltage', 30722: 'VOLTAGE MONITORING V12 undervoltage', 30723: 'VOLTAGE MONITORING V12 overvoltage', 30724: 'VOLTAGE MONITORING IOLIB_24V',
30725 | VOLTAGE MONITORING IOLIB_12V | 30725: 'VOLTAGE MONITORING IOLIB_12V', | {4096: 'LIGHTS CONTROL At least one lights pin error', 6144: 'EEPROM CRC', 6145: 'EEPROM Hardware', 6146: 'EEPROM Nullptr', 6148: 'EEPROM Verification', 6403: 'EEPROM Init timeout', 10243: 'FRONT STEERING Overheat', 10244: 'FRONT STEERING Stator high current', 10245: 'FRONT STEERING Supply voltage low', 10246: 'FRONT STEERING Supply voltage high', 10496: 'FRONT STEERING Offline', 12291: 'REAR STEERING Overheat', 12292: 'REAR STEERING Stator high current', 12293: 'REAR STEERING Supply voltage low', 12294: 'REAR STEERING Supply voltage high', 12544: 'REAR STEERING Offline', 14592: 'PARKING BRAKE Pin hardware error', 18432: 'ABS FL Hardware', 18433: 'ABS FL Wiring', 18434: 'ABS FL Warning', 18435: 'ABS FL Failure', 18436: 'ABS FR Hardware', 18437: 'ABS FR Wiring', 18438: 'ABS FR Warning', 18439: 'ABS FR Failure', 18440: 'ABS RL Hardware', 18441: 'ABS RL Wiring', 18442: 'ABS RL Warning', 18443: 'ABS RL Failure', 18444: 'ABS RR Hardware', 18445: 'ABS RR Wiring', 18446: 'ABS RR Warning', 18447: 'ABS RR Failure', 20481: 'DISCRETE INPUTS Antifreeze sensor', 20736: 'DISCRETE INPUTS Red button', 20738: 'DISCRETE INPUTS Brake fluid sensor', 22529: 'IOLIB ERRORS ERROR_NON_FATAL', 22531: 'IOLIB ERRORS WARNING_CFG_FLASH', 22532: 'IOLIB ERRORS WARNING_FLASH', 22533: 'IOLIB ERRORS WARNING_RAM', 22784: 'IOLIB ERRORS ERROR_FATAL', 22786: 'IOLIB ERRORS ERROR_FPU', 24579: 'CHARGING BMS offline', 24580: 'CHARGING BZU hardware error', 24581: 'CHARGING BZU overheat', 24582: 'CHARGING BZU input voltage error', 24583: 'CHARGING BZU communication error', 24832: 'CHARGING CP pin error', 24833: 'CHARGING PSTED pin error', 24834: 'CHARGING BZU offline', 26629: 'HYDRAULIC BRAKES Graceful driver', 26633: 'HYDRAULIC BRAKES Non-zero startup velocity', 26880: 'HYDRAULIC BRAKES Accumulator', 26881: 'HYDRAULIC BRAKES SMC1', 26882: 'HYDRAULIC BRAKES SMC2', 26883: 'HYDRAULIC BRAKES Contour L', 26884: 'HYDRAULIC BRAKES Contour R', 28672: 'SUSPENSION Hardware fault', 28673: 'SUSPENSION Pressure limit warning', 28674: 'SUSPENSION Height timeout warning', 30720: 'VOLTAGE MONITORING V24 undervoltage', 30721: 'VOLTAGE MONITORING V24 overvoltage', 30722: 'VOLTAGE MONITORING V12 undervoltage', 30723: 'VOLTAGE MONITORING V12 overvoltage', 30724: 'VOLTAGE MONITORING IOLIB_24V', 30725: 'VOLTAGE MONITORING IOLIB_12V',
32784 | PSTED Contactor warning | 32784: 'PSTED Contactor warning', | {4096: 'LIGHTS CONTROL At least one lights pin error', 6144: 'EEPROM CRC', 6145: 'EEPROM Hardware', 6146: 'EEPROM Nullptr', 6148: 'EEPROM Verification', 6403: 'EEPROM Init timeout', 10243: 'FRONT STEERING Overheat', 10244: 'FRONT STEERING Stator high current', 10245: 'FRONT STEERING Supply voltage low', 10246: 'FRONT STEERING Supply voltage high', 10496: 'FRONT STEERING Offline', 12291: 'REAR STEERING Overheat', 12292: 'REAR STEERING Stator high current', 12293: 'REAR STEERING Supply voltage low', 12294: 'REAR STEERING Supply voltage high', 12544: 'REAR STEERING Offline', 14592: 'PARKING BRAKE Pin hardware error', 18432: 'ABS FL Hardware', 18433: 'ABS FL Wiring', 18434: 'ABS FL Warning', 18435: 'ABS FL Failure', 18436: 'ABS FR Hardware', 18437: 'ABS FR Wiring', 18438: 'ABS FR Warning', 18439: 'ABS FR Failure', 18440: 'ABS RL Hardware', 18441: 'ABS RL Wiring', 18442: 'ABS RL Warning', 18443: 'ABS RL Failure', 18444: 'ABS RR Hardware', 18445: 'ABS RR Wiring', 18446: 'ABS RR Warning', 18447: 'ABS RR Failure', 20481: 'DISCRETE INPUTS Antifreeze sensor', 20736: 'DISCRETE INPUTS Red button', 20738: 'DISCRETE INPUTS Brake fluid sensor', 22529: 'IOLIB ERRORS ERROR_NON_FATAL', 22531: 'IOLIB ERRORS WARNING_CFG_FLASH', 22532: 'IOLIB ERRORS WARNING_FLASH', 22533: 'IOLIB ERRORS WARNING_RAM', 22784: 'IOLIB ERRORS ERROR_FATAL', 22786: 'IOLIB ERRORS ERROR_FPU', 24579: 'CHARGING BMS offline', 24580: 'CHARGING BZU hardware error', 24581: 'CHARGING BZU overheat', 24582: 'CHARGING BZU input voltage error', 24583: 'CHARGING BZU communication error', 24832: 'CHARGING CP pin error', 24833: 'CHARGING PSTED pin error', 24834: 'CHARGING BZU offline', 26629: 'HYDRAULIC BRAKES Graceful driver', 26633: 'HYDRAULIC BRAKES Non-zero startup velocity', 26880: 'HYDRAULIC BRAKES Accumulator', 26881: 'HYDRAULIC BRAKES SMC1', 26882: 'HYDRAULIC BRAKES SMC2', 26883: 'HYDRAULIC BRAKES Contour L', 26884: 'HYDRAULIC BRAKES Contour R', 28672: 'SUSPENSION Hardware fault', 28673: 'SUSPENSION Pressure limit warning', 28674: 'SUSPENSION Height timeout warning', 30720: 'VOLTAGE MONITORING V24 undervoltage', 30721: 'VOLTAGE MONITORING V24 overvoltage', 30722: 'VOLTAGE MONITORING V12 undervoltage', 30723: 'VOLTAGE MONITORING V12 overvoltage', 30724: 'VOLTAGE MONITORING IOLIB_24V', 30725: 'VOLTAGE MONITORING IOLIB_12V', 32784: 'PSTED Contactor warning',
32785 | PSTED Overheat warning | 32785: 'PSTED Overheat warning', | {4096: 'LIGHTS CONTROL At least one lights pin error', 6144: 'EEPROM CRC', 6145: 'EEPROM Hardware', 6146: 'EEPROM Nullptr', 6148: 'EEPROM Verification', 6403: 'EEPROM Init timeout', 10243: 'FRONT STEERING Overheat', 10244: 'FRONT STEERING Stator high current', 10245: 'FRONT STEERING Supply voltage low', 10246: 'FRONT STEERING Supply voltage high', 10496: 'FRONT STEERING Offline', 12291: 'REAR STEERING Overheat', 12292: 'REAR STEERING Stator high current', 12293: 'REAR STEERING Supply voltage low', 12294: 'REAR STEERING Supply voltage high', 12544: 'REAR STEERING Offline', 14592: 'PARKING BRAKE Pin hardware error', 18432: 'ABS FL Hardware', 18433: 'ABS FL Wiring', 18434: 'ABS FL Warning', 18435: 'ABS FL Failure', 18436: 'ABS FR Hardware', 18437: 'ABS FR Wiring', 18438: 'ABS FR Warning', 18439: 'ABS FR Failure', 18440: 'ABS RL Hardware', 18441: 'ABS RL Wiring', 18442: 'ABS RL Warning', 18443: 'ABS RL Failure', 18444: 'ABS RR Hardware', 18445: 'ABS RR Wiring', 18446: 'ABS RR Warning', 18447: 'ABS RR Failure', 20481: 'DISCRETE INPUTS Antifreeze sensor', 20736: 'DISCRETE INPUTS Red button', 20738: 'DISCRETE INPUTS Brake fluid sensor', 22529: 'IOLIB ERRORS ERROR_NON_FATAL', 22531: 'IOLIB ERRORS WARNING_CFG_FLASH', 22532: 'IOLIB ERRORS WARNING_FLASH', 22533: 'IOLIB ERRORS WARNING_RAM', 22784: 'IOLIB ERRORS ERROR_FATAL', 22786: 'IOLIB ERRORS ERROR_FPU', 24579: 'CHARGING BMS offline', 24580: 'CHARGING BZU hardware error', 24581: 'CHARGING BZU overheat', 24582: 'CHARGING BZU input voltage error', 24583: 'CHARGING BZU communication error', 24832: 'CHARGING CP pin error', 24833: 'CHARGING PSTED pin error', 24834: 'CHARGING BZU offline', 26629: 'HYDRAULIC BRAKES Graceful driver', 26633: 'HYDRAULIC BRAKES Non-zero startup velocity', 26880: 'HYDRAULIC BRAKES Accumulator', 26881: 'HYDRAULIC BRAKES SMC1', 26882: 'HYDRAULIC BRAKES SMC2', 26883: 'HYDRAULIC BRAKES Contour L', 26884: 'HYDRAULIC BRAKES Contour R', 28672: 'SUSPENSION Hardware fault', 28673: 'SUSPENSION Pressure limit warning', 28674: 'SUSPENSION Height timeout warning', 30720: 'VOLTAGE MONITORING V24 undervoltage', 30721: 'VOLTAGE MONITORING V24 overvoltage', 30722: 'VOLTAGE MONITORING V12 undervoltage', 30723: 'VOLTAGE MONITORING V12 overvoltage', 30724: 'VOLTAGE MONITORING IOLIB_24V', 30725: 'VOLTAGE MONITORING IOLIB_12V', 32784: 'PSTED Contactor warning', 32785: 'PSTED Overheat warning',
32786 | PSTED Sensor warning | 32786: 'PSTED Sensor warning', | {4096: 'LIGHTS CONTROL At least one lights pin error', 6144: 'EEPROM CRC', 6145: 'EEPROM Hardware', 6146: 'EEPROM Nullptr', 6148: 'EEPROM Verification', 6403: 'EEPROM Init timeout', 10243: 'FRONT STEERING Overheat', 10244: 'FRONT STEERING Stator high current', 10245: 'FRONT STEERING Supply voltage low', 10246: 'FRONT STEERING Supply voltage high', 10496: 'FRONT STEERING Offline', 12291: 'REAR STEERING Overheat', 12292: 'REAR STEERING Stator high current', 12293: 'REAR STEERING Supply voltage low', 12294: 'REAR STEERING Supply voltage high', 12544: 'REAR STEERING Offline', 14592: 'PARKING BRAKE Pin hardware error', 18432: 'ABS FL Hardware', 18433: 'ABS FL Wiring', 18434: 'ABS FL Warning', 18435: 'ABS FL Failure', 18436: 'ABS FR Hardware', 18437: 'ABS FR Wiring', 18438: 'ABS FR Warning', 18439: 'ABS FR Failure', 18440: 'ABS RL Hardware', 18441: 'ABS RL Wiring', 18442: 'ABS RL Warning', 18443: 'ABS RL Failure', 18444: 'ABS RR Hardware', 18445: 'ABS RR Wiring', 18446: 'ABS RR Warning', 18447: 'ABS RR Failure', 20481: 'DISCRETE INPUTS Antifreeze sensor', 20736: 'DISCRETE INPUTS Red button', 20738: 'DISCRETE INPUTS Brake fluid sensor', 22529: 'IOLIB ERRORS ERROR_NON_FATAL', 22531: 'IOLIB ERRORS WARNING_CFG_FLASH', 22532: 'IOLIB ERRORS WARNING_FLASH', 22533: 'IOLIB ERRORS WARNING_RAM', 22784: 'IOLIB ERRORS ERROR_FATAL', 22786: 'IOLIB ERRORS ERROR_FPU', 24579: 'CHARGING BMS offline', 24580: 'CHARGING BZU hardware error', 24581: 'CHARGING BZU overheat', 24582: 'CHARGING BZU input voltage error', 24583: 'CHARGING BZU communication error', 24832: 'CHARGING CP pin error', 24833: 'CHARGING PSTED pin error', 24834: 'CHARGING BZU offline', 26629: 'HYDRAULIC BRAKES Graceful driver', 26633: 'HYDRAULIC BRAKES Non-zero startup velocity', 26880: 'HYDRAULIC BRAKES Accumulator', 26881: 'HYDRAULIC BRAKES SMC1', 26882: 'HYDRAULIC BRAKES SMC2', 26883: 'HYDRAULIC BRAKES Contour L', 26884: 'HYDRAULIC BRAKES Contour R', 28672: 'SUSPENSION Hardware fault', 28673: 'SUSPENSION Pressure limit warning', 28674: 'SUSPENSION Height timeout warning', 30720: 'VOLTAGE MONITORING V24 undervoltage', 30721: 'VOLTAGE MONITORING V24 overvoltage', 30722: 'VOLTAGE MONITORING V12 undervoltage', 30723: 'VOLTAGE MONITORING V12 overvoltage', 30724: 'VOLTAGE MONITORING IOLIB_24V', 30725: 'VOLTAGE MONITORING IOLIB_12V', 32784: 'PSTED Contactor warning', 32785: 'PSTED Overheat warning', 32786: 'PSTED Sensor warning',
32787 | PSTED High voltage warning | 32787: 'PSTED High voltage warning', | {4096: 'LIGHTS CONTROL At least one lights pin error', 6144: 'EEPROM CRC', 6145: 'EEPROM Hardware', 6146: 'EEPROM Nullptr', 6148: 'EEPROM Verification', 6403: 'EEPROM Init timeout', 10243: 'FRONT STEERING Overheat', 10244: 'FRONT STEERING Stator high current', 10245: 'FRONT STEERING Supply voltage low', 10246: 'FRONT STEERING Supply voltage high', 10496: 'FRONT STEERING Offline', 12291: 'REAR STEERING Overheat', 12292: 'REAR STEERING Stator high current', 12293: 'REAR STEERING Supply voltage low', 12294: 'REAR STEERING Supply voltage high', 12544: 'REAR STEERING Offline', 14592: 'PARKING BRAKE Pin hardware error', 18432: 'ABS FL Hardware', 18433: 'ABS FL Wiring', 18434: 'ABS FL Warning', 18435: 'ABS FL Failure', 18436: 'ABS FR Hardware', 18437: 'ABS FR Wiring', 18438: 'ABS FR Warning', 18439: 'ABS FR Failure', 18440: 'ABS RL Hardware', 18441: 'ABS RL Wiring', 18442: 'ABS RL Warning', 18443: 'ABS RL Failure', 18444: 'ABS RR Hardware', 18445: 'ABS RR Wiring', 18446: 'ABS RR Warning', 18447: 'ABS RR Failure', 20481: 'DISCRETE INPUTS Antifreeze sensor', 20736: 'DISCRETE INPUTS Red button', 20738: 'DISCRETE INPUTS Brake fluid sensor', 22529: 'IOLIB ERRORS ERROR_NON_FATAL', 22531: 'IOLIB ERRORS WARNING_CFG_FLASH', 22532: 'IOLIB ERRORS WARNING_FLASH', 22533: 'IOLIB ERRORS WARNING_RAM', 22784: 'IOLIB ERRORS ERROR_FATAL', 22786: 'IOLIB ERRORS ERROR_FPU', 24579: 'CHARGING BMS offline', 24580: 'CHARGING BZU hardware error', 24581: 'CHARGING BZU overheat', 24582: 'CHARGING BZU input voltage error', 24583: 'CHARGING BZU communication error', 24832: 'CHARGING CP pin error', 24833: 'CHARGING PSTED pin error', 24834: 'CHARGING BZU offline', 26629: 'HYDRAULIC BRAKES Graceful driver', 26633: 'HYDRAULIC BRAKES Non-zero startup velocity', 26880: 'HYDRAULIC BRAKES Accumulator', 26881: 'HYDRAULIC BRAKES SMC1', 26882: 'HYDRAULIC BRAKES SMC2', 26883: 'HYDRAULIC BRAKES Contour L', 26884: 'HYDRAULIC BRAKES Contour R', 28672: 'SUSPENSION Hardware fault', 28673: 'SUSPENSION Pressure limit warning', 28674: 'SUSPENSION Height timeout warning', 30720: 'VOLTAGE MONITORING V24 undervoltage', 30721: 'VOLTAGE MONITORING V24 overvoltage', 30722: 'VOLTAGE MONITORING V12 undervoltage', 30723: 'VOLTAGE MONITORING V12 overvoltage', 30724: 'VOLTAGE MONITORING IOLIB_24V', 30725: 'VOLTAGE MONITORING IOLIB_12V', 32784: 'PSTED Contactor warning', 32785: 'PSTED Overheat warning', 32786: 'PSTED Sensor warning', 32787: 'PSTED High voltage warning',
32788 | PSTED Other warning | 32788: 'PSTED Other warning', | {4096: 'LIGHTS CONTROL At least one lights pin error', 6144: 'EEPROM CRC', 6145: 'EEPROM Hardware', 6146: 'EEPROM Nullptr', 6148: 'EEPROM Verification', 6403: 'EEPROM Init timeout', 10243: 'FRONT STEERING Overheat', 10244: 'FRONT STEERING Stator high current', 10245: 'FRONT STEERING Supply voltage low', 10246: 'FRONT STEERING Supply voltage high', 10496: 'FRONT STEERING Offline', 12291: 'REAR STEERING Overheat', 12292: 'REAR STEERING Stator high current', 12293: 'REAR STEERING Supply voltage low', 12294: 'REAR STEERING Supply voltage high', 12544: 'REAR STEERING Offline', 14592: 'PARKING BRAKE Pin hardware error', 18432: 'ABS FL Hardware', 18433: 'ABS FL Wiring', 18434: 'ABS FL Warning', 18435: 'ABS FL Failure', 18436: 'ABS FR Hardware', 18437: 'ABS FR Wiring', 18438: 'ABS FR Warning', 18439: 'ABS FR Failure', 18440: 'ABS RL Hardware', 18441: 'ABS RL Wiring', 18442: 'ABS RL Warning', 18443: 'ABS RL Failure', 18444: 'ABS RR Hardware', 18445: 'ABS RR Wiring', 18446: 'ABS RR Warning', 18447: 'ABS RR Failure', 20481: 'DISCRETE INPUTS Antifreeze sensor', 20736: 'DISCRETE INPUTS Red button', 20738: 'DISCRETE INPUTS Brake fluid sensor', 22529: 'IOLIB ERRORS ERROR_NON_FATAL', 22531: 'IOLIB ERRORS WARNING_CFG_FLASH', 22532: 'IOLIB ERRORS WARNING_FLASH', 22533: 'IOLIB ERRORS WARNING_RAM', 22784: 'IOLIB ERRORS ERROR_FATAL', 22786: 'IOLIB ERRORS ERROR_FPU', 24579: 'CHARGING BMS offline', 24580: 'CHARGING BZU hardware error', 24581: 'CHARGING BZU overheat', 24582: 'CHARGING BZU input voltage error', 24583: 'CHARGING BZU communication error', 24832: 'CHARGING CP pin error', 24833: 'CHARGING PSTED pin error', 24834: 'CHARGING BZU offline', 26629: 'HYDRAULIC BRAKES Graceful driver', 26633: 'HYDRAULIC BRAKES Non-zero startup velocity', 26880: 'HYDRAULIC BRAKES Accumulator', 26881: 'HYDRAULIC BRAKES SMC1', 26882: 'HYDRAULIC BRAKES SMC2', 26883: 'HYDRAULIC BRAKES Contour L', 26884: 'HYDRAULIC BRAKES Contour R', 28672: 'SUSPENSION Hardware fault', 28673: 'SUSPENSION Pressure limit warning', 28674: 'SUSPENSION Height timeout warning', 30720: 'VOLTAGE MONITORING V24 undervoltage', 30721: 'VOLTAGE MONITORING V24 overvoltage', 30722: 'VOLTAGE MONITORING V12 undervoltage', 30723: 'VOLTAGE MONITORING V12 overvoltage', 30724: 'VOLTAGE MONITORING IOLIB_24V', 30725: 'VOLTAGE MONITORING IOLIB_12V', 32784: 'PSTED Contactor warning', 32785: 'PSTED Overheat warning', 32786: 'PSTED Sensor warning', 32787: 'PSTED High voltage warning', 32788: 'PSTED Other warning',
33024 | PSTED Offline | 33024: 'PSTED Offline', | {4096: 'LIGHTS CONTROL At least one lights pin error', 6144: 'EEPROM CRC', 6145: 'EEPROM Hardware', 6146: 'EEPROM Nullptr', 6148: 'EEPROM Verification', 6403: 'EEPROM Init timeout', 10243: 'FRONT STEERING Overheat', 10244: 'FRONT STEERING Stator high current', 10245: 'FRONT STEERING Supply voltage low', 10246: 'FRONT STEERING Supply voltage high', 10496: 'FRONT STEERING Offline', 12291: 'REAR STEERING Overheat', 12292: 'REAR STEERING Stator high current', 12293: 'REAR STEERING Supply voltage low', 12294: 'REAR STEERING Supply voltage high', 12544: 'REAR STEERING Offline', 14592: 'PARKING BRAKE Pin hardware error', 18432: 'ABS FL Hardware', 18433: 'ABS FL Wiring', 18434: 'ABS FL Warning', 18435: 'ABS FL Failure', 18436: 'ABS FR Hardware', 18437: 'ABS FR Wiring', 18438: 'ABS FR Warning', 18439: 'ABS FR Failure', 18440: 'ABS RL Hardware', 18441: 'ABS RL Wiring', 18442: 'ABS RL Warning', 18443: 'ABS RL Failure', 18444: 'ABS RR Hardware', 18445: 'ABS RR Wiring', 18446: 'ABS RR Warning', 18447: 'ABS RR Failure', 20481: 'DISCRETE INPUTS Antifreeze sensor', 20736: 'DISCRETE INPUTS Red button', 20738: 'DISCRETE INPUTS Brake fluid sensor', 22529: 'IOLIB ERRORS ERROR_NON_FATAL', 22531: 'IOLIB ERRORS WARNING_CFG_FLASH', 22532: 'IOLIB ERRORS WARNING_FLASH', 22533: 'IOLIB ERRORS WARNING_RAM', 22784: 'IOLIB ERRORS ERROR_FATAL', 22786: 'IOLIB ERRORS ERROR_FPU', 24579: 'CHARGING BMS offline', 24580: 'CHARGING BZU hardware error', 24581: 'CHARGING BZU overheat', 24582: 'CHARGING BZU input voltage error', 24583: 'CHARGING BZU communication error', 24832: 'CHARGING CP pin error', 24833: 'CHARGING PSTED pin error', 24834: 'CHARGING BZU offline', 26629: 'HYDRAULIC BRAKES Graceful driver', 26633: 'HYDRAULIC BRAKES Non-zero startup velocity', 26880: 'HYDRAULIC BRAKES Accumulator', 26881: 'HYDRAULIC BRAKES SMC1', 26882: 'HYDRAULIC BRAKES SMC2', 26883: 'HYDRAULIC BRAKES Contour L', 26884: 'HYDRAULIC BRAKES Contour R', 28672: 'SUSPENSION Hardware fault', 28673: 'SUSPENSION Pressure limit warning', 28674: 'SUSPENSION Height timeout warning', 30720: 'VOLTAGE MONITORING V24 undervoltage', 30721: 'VOLTAGE MONITORING V24 overvoltage', 30722: 'VOLTAGE MONITORING V12 undervoltage', 30723: 'VOLTAGE MONITORING V12 overvoltage', 30724: 'VOLTAGE MONITORING IOLIB_24V', 30725: 'VOLTAGE MONITORING IOLIB_12V', 32784: 'PSTED Contactor warning', 32785: 'PSTED Overheat warning', 32786: 'PSTED Sensor warning', 32787: 'PSTED High voltage warning', 32788: 'PSTED Other warning', 33024: 'PSTED Offline',
33025 | PSTED Hardwsre fault | 33025: 'PSTED Hardwsre fault', | {4096: 'LIGHTS CONTROL At least one lights pin error', 6144: 'EEPROM CRC', 6145: 'EEPROM Hardware', 6146: 'EEPROM Nullptr', 6148: 'EEPROM Verification', 6403: 'EEPROM Init timeout', 10243: 'FRONT STEERING Overheat', 10244: 'FRONT STEERING Stator high current', 10245: 'FRONT STEERING Supply voltage low', 10246: 'FRONT STEERING Supply voltage high', 10496: 'FRONT STEERING Offline', 12291: 'REAR STEERING Overheat', 12292: 'REAR STEERING Stator high current', 12293: 'REAR STEERING Supply voltage low', 12294: 'REAR STEERING Supply voltage high', 12544: 'REAR STEERING Offline', 14592: 'PARKING BRAKE Pin hardware error', 18432: 'ABS FL Hardware', 18433: 'ABS FL Wiring', 18434: 'ABS FL Warning', 18435: 'ABS FL Failure', 18436: 'ABS FR Hardware', 18437: 'ABS FR Wiring', 18438: 'ABS FR Warning', 18439: 'ABS FR Failure', 18440: 'ABS RL Hardware', 18441: 'ABS RL Wiring', 18442: 'ABS RL Warning', 18443: 'ABS RL Failure', 18444: 'ABS RR Hardware', 18445: 'ABS RR Wiring', 18446: 'ABS RR Warning', 18447: 'ABS RR Failure', 20481: 'DISCRETE INPUTS Antifreeze sensor', 20736: 'DISCRETE INPUTS Red button', 20738: 'DISCRETE INPUTS Brake fluid sensor', 22529: 'IOLIB ERRORS ERROR_NON_FATAL', 22531: 'IOLIB ERRORS WARNING_CFG_FLASH', 22532: 'IOLIB ERRORS WARNING_FLASH', 22533: 'IOLIB ERRORS WARNING_RAM', 22784: 'IOLIB ERRORS ERROR_FATAL', 22786: 'IOLIB ERRORS ERROR_FPU', 24579: 'CHARGING BMS offline', 24580: 'CHARGING BZU hardware error', 24581: 'CHARGING BZU overheat', 24582: 'CHARGING BZU input voltage error', 24583: 'CHARGING BZU communication error', 24832: 'CHARGING CP pin error', 24833: 'CHARGING PSTED pin error', 24834: 'CHARGING BZU offline', 26629: 'HYDRAULIC BRAKES Graceful driver', 26633: 'HYDRAULIC BRAKES Non-zero startup velocity', 26880: 'HYDRAULIC BRAKES Accumulator', 26881: 'HYDRAULIC BRAKES SMC1', 26882: 'HYDRAULIC BRAKES SMC2', 26883: 'HYDRAULIC BRAKES Contour L', 26884: 'HYDRAULIC BRAKES Contour R', 28672: 'SUSPENSION Hardware fault', 28673: 'SUSPENSION Pressure limit warning', 28674: 'SUSPENSION Height timeout warning', 30720: 'VOLTAGE MONITORING V24 undervoltage', 30721: 'VOLTAGE MONITORING V24 overvoltage', 30722: 'VOLTAGE MONITORING V12 undervoltage', 30723: 'VOLTAGE MONITORING V12 overvoltage', 30724: 'VOLTAGE MONITORING IOLIB_24V', 30725: 'VOLTAGE MONITORING IOLIB_12V', 32784: 'PSTED Contactor warning', 32785: 'PSTED Overheat warning', 32786: 'PSTED Sensor warning', 32787: 'PSTED High voltage warning', 32788: 'PSTED Other warning', 33024: 'PSTED Offline', 33025: 'PSTED Hardwsre fault',
33026 | PSTED Emergency stop | 33026: 'PSTED Emergency stop', | {4096: 'LIGHTS CONTROL At least one lights pin error', 6144: 'EEPROM CRC', 6145: 'EEPROM Hardware', 6146: 'EEPROM Nullptr', 6148: 'EEPROM Verification', 6403: 'EEPROM Init timeout', 10243: 'FRONT STEERING Overheat', 10244: 'FRONT STEERING Stator high current', 10245: 'FRONT STEERING Supply voltage low', 10246: 'FRONT STEERING Supply voltage high', 10496: 'FRONT STEERING Offline', 12291: 'REAR STEERING Overheat', 12292: 'REAR STEERING Stator high current', 12293: 'REAR STEERING Supply voltage low', 12294: 'REAR STEERING Supply voltage high', 12544: 'REAR STEERING Offline', 14592: 'PARKING BRAKE Pin hardware error', 18432: 'ABS FL Hardware', 18433: 'ABS FL Wiring', 18434: 'ABS FL Warning', 18435: 'ABS FL Failure', 18436: 'ABS FR Hardware', 18437: 'ABS FR Wiring', 18438: 'ABS FR Warning', 18439: 'ABS FR Failure', 18440: 'ABS RL Hardware', 18441: 'ABS RL Wiring', 18442: 'ABS RL Warning', 18443: 'ABS RL Failure', 18444: 'ABS RR Hardware', 18445: 'ABS RR Wiring', 18446: 'ABS RR Warning', 18447: 'ABS RR Failure', 20481: 'DISCRETE INPUTS Antifreeze sensor', 20736: 'DISCRETE INPUTS Red button', 20738: 'DISCRETE INPUTS Brake fluid sensor', 22529: 'IOLIB ERRORS ERROR_NON_FATAL', 22531: 'IOLIB ERRORS WARNING_CFG_FLASH', 22532: 'IOLIB ERRORS WARNING_FLASH', 22533: 'IOLIB ERRORS WARNING_RAM', 22784: 'IOLIB ERRORS ERROR_FATAL', 22786: 'IOLIB ERRORS ERROR_FPU', 24579: 'CHARGING BMS offline', 24580: 'CHARGING BZU hardware error', 24581: 'CHARGING BZU overheat', 24582: 'CHARGING BZU input voltage error', 24583: 'CHARGING BZU communication error', 24832: 'CHARGING CP pin error', 24833: 'CHARGING PSTED pin error', 24834: 'CHARGING BZU offline', 26629: 'HYDRAULIC BRAKES Graceful driver', 26633: 'HYDRAULIC BRAKES Non-zero startup velocity', 26880: 'HYDRAULIC BRAKES Accumulator', 26881: 'HYDRAULIC BRAKES SMC1', 26882: 'HYDRAULIC BRAKES SMC2', 26883: 'HYDRAULIC BRAKES Contour L', 26884: 'HYDRAULIC BRAKES Contour R', 28672: 'SUSPENSION Hardware fault', 28673: 'SUSPENSION Pressure limit warning', 28674: 'SUSPENSION Height timeout warning', 30720: 'VOLTAGE MONITORING V24 undervoltage', 30721: 'VOLTAGE MONITORING V24 overvoltage', 30722: 'VOLTAGE MONITORING V12 undervoltage', 30723: 'VOLTAGE MONITORING V12 overvoltage', 30724: 'VOLTAGE MONITORING IOLIB_24V', 30725: 'VOLTAGE MONITORING IOLIB_12V', 32784: 'PSTED Contactor warning', 32785: 'PSTED Overheat warning', 32786: 'PSTED Sensor warning', 32787: 'PSTED High voltage warning', 32788: 'PSTED Other warning', 33024: 'PSTED Offline', 33025: 'PSTED Hardwsre fault', 33026: 'PSTED Emergency stop',
33027 | PSTED Overheat | 33027: 'PSTED Overheat', | {4096: 'LIGHTS CONTROL At least one lights pin error', 6144: 'EEPROM CRC', 6145: 'EEPROM Hardware', 6146: 'EEPROM Nullptr', 6148: 'EEPROM Verification', 6403: 'EEPROM Init timeout', 10243: 'FRONT STEERING Overheat', 10244: 'FRONT STEERING Stator high current', 10245: 'FRONT STEERING Supply voltage low', 10246: 'FRONT STEERING Supply voltage high', 10496: 'FRONT STEERING Offline', 12291: 'REAR STEERING Overheat', 12292: 'REAR STEERING Stator high current', 12293: 'REAR STEERING Supply voltage low', 12294: 'REAR STEERING Supply voltage high', 12544: 'REAR STEERING Offline', 14592: 'PARKING BRAKE Pin hardware error', 18432: 'ABS FL Hardware', 18433: 'ABS FL Wiring', 18434: 'ABS FL Warning', 18435: 'ABS FL Failure', 18436: 'ABS FR Hardware', 18437: 'ABS FR Wiring', 18438: 'ABS FR Warning', 18439: 'ABS FR Failure', 18440: 'ABS RL Hardware', 18441: 'ABS RL Wiring', 18442: 'ABS RL Warning', 18443: 'ABS RL Failure', 18444: 'ABS RR Hardware', 18445: 'ABS RR Wiring', 18446: 'ABS RR Warning', 18447: 'ABS RR Failure', 20481: 'DISCRETE INPUTS Antifreeze sensor', 20736: 'DISCRETE INPUTS Red button', 20738: 'DISCRETE INPUTS Brake fluid sensor', 22529: 'IOLIB ERRORS ERROR_NON_FATAL', 22531: 'IOLIB ERRORS WARNING_CFG_FLASH', 22532: 'IOLIB ERRORS WARNING_FLASH', 22533: 'IOLIB ERRORS WARNING_RAM', 22784: 'IOLIB ERRORS ERROR_FATAL', 22786: 'IOLIB ERRORS ERROR_FPU', 24579: 'CHARGING BMS offline', 24580: 'CHARGING BZU hardware error', 24581: 'CHARGING BZU overheat', 24582: 'CHARGING BZU input voltage error', 24583: 'CHARGING BZU communication error', 24832: 'CHARGING CP pin error', 24833: 'CHARGING PSTED pin error', 24834: 'CHARGING BZU offline', 26629: 'HYDRAULIC BRAKES Graceful driver', 26633: 'HYDRAULIC BRAKES Non-zero startup velocity', 26880: 'HYDRAULIC BRAKES Accumulator', 26881: 'HYDRAULIC BRAKES SMC1', 26882: 'HYDRAULIC BRAKES SMC2', 26883: 'HYDRAULIC BRAKES Contour L', 26884: 'HYDRAULIC BRAKES Contour R', 28672: 'SUSPENSION Hardware fault', 28673: 'SUSPENSION Pressure limit warning', 28674: 'SUSPENSION Height timeout warning', 30720: 'VOLTAGE MONITORING V24 undervoltage', 30721: 'VOLTAGE MONITORING V24 overvoltage', 30722: 'VOLTAGE MONITORING V12 undervoltage', 30723: 'VOLTAGE MONITORING V12 overvoltage', 30724: 'VOLTAGE MONITORING IOLIB_24V', 30725: 'VOLTAGE MONITORING IOLIB_12V', 32784: 'PSTED Contactor warning', 32785: 'PSTED Overheat warning', 32786: 'PSTED Sensor warning', 32787: 'PSTED High voltage warning', 32788: 'PSTED Other warning', 33024: 'PSTED Offline', 33025: 'PSTED Hardwsre fault', 33026: 'PSTED Emergency stop', 33027: 'PSTED Overheat',
33028 | PSTED Phys limits | 33028: 'PSTED Phys limits', | {4096: 'LIGHTS CONTROL At least one lights pin error', 6144: 'EEPROM CRC', 6145: 'EEPROM Hardware', 6146: 'EEPROM Nullptr', 6148: 'EEPROM Verification', 6403: 'EEPROM Init timeout', 10243: 'FRONT STEERING Overheat', 10244: 'FRONT STEERING Stator high current', 10245: 'FRONT STEERING Supply voltage low', 10246: 'FRONT STEERING Supply voltage high', 10496: 'FRONT STEERING Offline', 12291: 'REAR STEERING Overheat', 12292: 'REAR STEERING Stator high current', 12293: 'REAR STEERING Supply voltage low', 12294: 'REAR STEERING Supply voltage high', 12544: 'REAR STEERING Offline', 14592: 'PARKING BRAKE Pin hardware error', 18432: 'ABS FL Hardware', 18433: 'ABS FL Wiring', 18434: 'ABS FL Warning', 18435: 'ABS FL Failure', 18436: 'ABS FR Hardware', 18437: 'ABS FR Wiring', 18438: 'ABS FR Warning', 18439: 'ABS FR Failure', 18440: 'ABS RL Hardware', 18441: 'ABS RL Wiring', 18442: 'ABS RL Warning', 18443: 'ABS RL Failure', 18444: 'ABS RR Hardware', 18445: 'ABS RR Wiring', 18446: 'ABS RR Warning', 18447: 'ABS RR Failure', 20481: 'DISCRETE INPUTS Antifreeze sensor', 20736: 'DISCRETE INPUTS Red button', 20738: 'DISCRETE INPUTS Brake fluid sensor', 22529: 'IOLIB ERRORS ERROR_NON_FATAL', 22531: 'IOLIB ERRORS WARNING_CFG_FLASH', 22532: 'IOLIB ERRORS WARNING_FLASH', 22533: 'IOLIB ERRORS WARNING_RAM', 22784: 'IOLIB ERRORS ERROR_FATAL', 22786: 'IOLIB ERRORS ERROR_FPU', 24579: 'CHARGING BMS offline', 24580: 'CHARGING BZU hardware error', 24581: 'CHARGING BZU overheat', 24582: 'CHARGING BZU input voltage error', 24583: 'CHARGING BZU communication error', 24832: 'CHARGING CP pin error', 24833: 'CHARGING PSTED pin error', 24834: 'CHARGING BZU offline', 26629: 'HYDRAULIC BRAKES Graceful driver', 26633: 'HYDRAULIC BRAKES Non-zero startup velocity', 26880: 'HYDRAULIC BRAKES Accumulator', 26881: 'HYDRAULIC BRAKES SMC1', 26882: 'HYDRAULIC BRAKES SMC2', 26883: 'HYDRAULIC BRAKES Contour L', 26884: 'HYDRAULIC BRAKES Contour R', 28672: 'SUSPENSION Hardware fault', 28673: 'SUSPENSION Pressure limit warning', 28674: 'SUSPENSION Height timeout warning', 30720: 'VOLTAGE MONITORING V24 undervoltage', 30721: 'VOLTAGE MONITORING V24 overvoltage', 30722: 'VOLTAGE MONITORING V12 undervoltage', 30723: 'VOLTAGE MONITORING V12 overvoltage', 30724: 'VOLTAGE MONITORING IOLIB_24V', 30725: 'VOLTAGE MONITORING IOLIB_12V', 32784: 'PSTED Contactor warning', 32785: 'PSTED Overheat warning', 32786: 'PSTED Sensor warning', 32787: 'PSTED High voltage warning', 32788: 'PSTED Other warning', 33024: 'PSTED Offline', 33025: 'PSTED Hardwsre fault', 33026: 'PSTED Emergency stop', 33027: 'PSTED Overheat', 33028: 'PSTED Phys limits',
33029 | PSTED Contactor fault | 33029: 'PSTED Contactor fault', | {4096: 'LIGHTS CONTROL At least one lights pin error', 6144: 'EEPROM CRC', 6145: 'EEPROM Hardware', 6146: 'EEPROM Nullptr', 6148: 'EEPROM Verification', 6403: 'EEPROM Init timeout', 10243: 'FRONT STEERING Overheat', 10244: 'FRONT STEERING Stator high current', 10245: 'FRONT STEERING Supply voltage low', 10246: 'FRONT STEERING Supply voltage high', 10496: 'FRONT STEERING Offline', 12291: 'REAR STEERING Overheat', 12292: 'REAR STEERING Stator high current', 12293: 'REAR STEERING Supply voltage low', 12294: 'REAR STEERING Supply voltage high', 12544: 'REAR STEERING Offline', 14592: 'PARKING BRAKE Pin hardware error', 18432: 'ABS FL Hardware', 18433: 'ABS FL Wiring', 18434: 'ABS FL Warning', 18435: 'ABS FL Failure', 18436: 'ABS FR Hardware', 18437: 'ABS FR Wiring', 18438: 'ABS FR Warning', 18439: 'ABS FR Failure', 18440: 'ABS RL Hardware', 18441: 'ABS RL Wiring', 18442: 'ABS RL Warning', 18443: 'ABS RL Failure', 18444: 'ABS RR Hardware', 18445: 'ABS RR Wiring', 18446: 'ABS RR Warning', 18447: 'ABS RR Failure', 20481: 'DISCRETE INPUTS Antifreeze sensor', 20736: 'DISCRETE INPUTS Red button', 20738: 'DISCRETE INPUTS Brake fluid sensor', 22529: 'IOLIB ERRORS ERROR_NON_FATAL', 22531: 'IOLIB ERRORS WARNING_CFG_FLASH', 22532: 'IOLIB ERRORS WARNING_FLASH', 22533: 'IOLIB ERRORS WARNING_RAM', 22784: 'IOLIB ERRORS ERROR_FATAL', 22786: 'IOLIB ERRORS ERROR_FPU', 24579: 'CHARGING BMS offline', 24580: 'CHARGING BZU hardware error', 24581: 'CHARGING BZU overheat', 24582: 'CHARGING BZU input voltage error', 24583: 'CHARGING BZU communication error', 24832: 'CHARGING CP pin error', 24833: 'CHARGING PSTED pin error', 24834: 'CHARGING BZU offline', 26629: 'HYDRAULIC BRAKES Graceful driver', 26633: 'HYDRAULIC BRAKES Non-zero startup velocity', 26880: 'HYDRAULIC BRAKES Accumulator', 26881: 'HYDRAULIC BRAKES SMC1', 26882: 'HYDRAULIC BRAKES SMC2', 26883: 'HYDRAULIC BRAKES Contour L', 26884: 'HYDRAULIC BRAKES Contour R', 28672: 'SUSPENSION Hardware fault', 28673: 'SUSPENSION Pressure limit warning', 28674: 'SUSPENSION Height timeout warning', 30720: 'VOLTAGE MONITORING V24 undervoltage', 30721: 'VOLTAGE MONITORING V24 overvoltage', 30722: 'VOLTAGE MONITORING V12 undervoltage', 30723: 'VOLTAGE MONITORING V12 overvoltage', 30724: 'VOLTAGE MONITORING IOLIB_24V', 30725: 'VOLTAGE MONITORING IOLIB_12V', 32784: 'PSTED Contactor warning', 32785: 'PSTED Overheat warning', 32786: 'PSTED Sensor warning', 32787: 'PSTED High voltage warning', 32788: 'PSTED Other warning', 33024: 'PSTED Offline', 33025: 'PSTED Hardwsre fault', 33026: 'PSTED Emergency stop', 33027: 'PSTED Overheat', 33028: 'PSTED Phys limits', 33029: 'PSTED Contactor fault',
33030 | PSTED Software and config | 33030: 'PSTED Software and config', | {4096: 'LIGHTS CONTROL At least one lights pin error', 6144: 'EEPROM CRC', 6145: 'EEPROM Hardware', 6146: 'EEPROM Nullptr', 6148: 'EEPROM Verification', 6403: 'EEPROM Init timeout', 10243: 'FRONT STEERING Overheat', 10244: 'FRONT STEERING Stator high current', 10245: 'FRONT STEERING Supply voltage low', 10246: 'FRONT STEERING Supply voltage high', 10496: 'FRONT STEERING Offline', 12291: 'REAR STEERING Overheat', 12292: 'REAR STEERING Stator high current', 12293: 'REAR STEERING Supply voltage low', 12294: 'REAR STEERING Supply voltage high', 12544: 'REAR STEERING Offline', 14592: 'PARKING BRAKE Pin hardware error', 18432: 'ABS FL Hardware', 18433: 'ABS FL Wiring', 18434: 'ABS FL Warning', 18435: 'ABS FL Failure', 18436: 'ABS FR Hardware', 18437: 'ABS FR Wiring', 18438: 'ABS FR Warning', 18439: 'ABS FR Failure', 18440: 'ABS RL Hardware', 18441: 'ABS RL Wiring', 18442: 'ABS RL Warning', 18443: 'ABS RL Failure', 18444: 'ABS RR Hardware', 18445: 'ABS RR Wiring', 18446: 'ABS RR Warning', 18447: 'ABS RR Failure', 20481: 'DISCRETE INPUTS Antifreeze sensor', 20736: 'DISCRETE INPUTS Red button', 20738: 'DISCRETE INPUTS Brake fluid sensor', 22529: 'IOLIB ERRORS ERROR_NON_FATAL', 22531: 'IOLIB ERRORS WARNING_CFG_FLASH', 22532: 'IOLIB ERRORS WARNING_FLASH', 22533: 'IOLIB ERRORS WARNING_RAM', 22784: 'IOLIB ERRORS ERROR_FATAL', 22786: 'IOLIB ERRORS ERROR_FPU', 24579: 'CHARGING BMS offline', 24580: 'CHARGING BZU hardware error', 24581: 'CHARGING BZU overheat', 24582: 'CHARGING BZU input voltage error', 24583: 'CHARGING BZU communication error', 24832: 'CHARGING CP pin error', 24833: 'CHARGING PSTED pin error', 24834: 'CHARGING BZU offline', 26629: 'HYDRAULIC BRAKES Graceful driver', 26633: 'HYDRAULIC BRAKES Non-zero startup velocity', 26880: 'HYDRAULIC BRAKES Accumulator', 26881: 'HYDRAULIC BRAKES SMC1', 26882: 'HYDRAULIC BRAKES SMC2', 26883: 'HYDRAULIC BRAKES Contour L', 26884: 'HYDRAULIC BRAKES Contour R', 28672: 'SUSPENSION Hardware fault', 28673: 'SUSPENSION Pressure limit warning', 28674: 'SUSPENSION Height timeout warning', 30720: 'VOLTAGE MONITORING V24 undervoltage', 30721: 'VOLTAGE MONITORING V24 overvoltage', 30722: 'VOLTAGE MONITORING V12 undervoltage', 30723: 'VOLTAGE MONITORING V12 overvoltage', 30724: 'VOLTAGE MONITORING IOLIB_24V', 30725: 'VOLTAGE MONITORING IOLIB_12V', 32784: 'PSTED Contactor warning', 32785: 'PSTED Overheat warning', 32786: 'PSTED Sensor warning', 32787: 'PSTED High voltage warning', 32788: 'PSTED Other warning', 33024: 'PSTED Offline', 33025: 'PSTED Hardwsre fault', 33026: 'PSTED Emergency stop', 33027: 'PSTED Overheat', 33028: 'PSTED Phys limits', 33029: 'PSTED Contactor fault', 33030: 'PSTED Software and config',
33031 | PSTED Precharge fault | 33031: 'PSTED Precharge fault', | {4096: 'LIGHTS CONTROL At least one lights pin error', 6144: 'EEPROM CRC', 6145: 'EEPROM Hardware', 6146: 'EEPROM Nullptr', 6148: 'EEPROM Verification', 6403: 'EEPROM Init timeout', 10243: 'FRONT STEERING Overheat', 10244: 'FRONT STEERING Stator high current', 10245: 'FRONT STEERING Supply voltage low', 10246: 'FRONT STEERING Supply voltage high', 10496: 'FRONT STEERING Offline', 12291: 'REAR STEERING Overheat', 12292: 'REAR STEERING Stator high current', 12293: 'REAR STEERING Supply voltage low', 12294: 'REAR STEERING Supply voltage high', 12544: 'REAR STEERING Offline', 14592: 'PARKING BRAKE Pin hardware error', 18432: 'ABS FL Hardware', 18433: 'ABS FL Wiring', 18434: 'ABS FL Warning', 18435: 'ABS FL Failure', 18436: 'ABS FR Hardware', 18437: 'ABS FR Wiring', 18438: 'ABS FR Warning', 18439: 'ABS FR Failure', 18440: 'ABS RL Hardware', 18441: 'ABS RL Wiring', 18442: 'ABS RL Warning', 18443: 'ABS RL Failure', 18444: 'ABS RR Hardware', 18445: 'ABS RR Wiring', 18446: 'ABS RR Warning', 18447: 'ABS RR Failure', 20481: 'DISCRETE INPUTS Antifreeze sensor', 20736: 'DISCRETE INPUTS Red button', 20738: 'DISCRETE INPUTS Brake fluid sensor', 22529: 'IOLIB ERRORS ERROR_NON_FATAL', 22531: 'IOLIB ERRORS WARNING_CFG_FLASH', 22532: 'IOLIB ERRORS WARNING_FLASH', 22533: 'IOLIB ERRORS WARNING_RAM', 22784: 'IOLIB ERRORS ERROR_FATAL', 22786: 'IOLIB ERRORS ERROR_FPU', 24579: 'CHARGING BMS offline', 24580: 'CHARGING BZU hardware error', 24581: 'CHARGING BZU overheat', 24582: 'CHARGING BZU input voltage error', 24583: 'CHARGING BZU communication error', 24832: 'CHARGING CP pin error', 24833: 'CHARGING PSTED pin error', 24834: 'CHARGING BZU offline', 26629: 'HYDRAULIC BRAKES Graceful driver', 26633: 'HYDRAULIC BRAKES Non-zero startup velocity', 26880: 'HYDRAULIC BRAKES Accumulator', 26881: 'HYDRAULIC BRAKES SMC1', 26882: 'HYDRAULIC BRAKES SMC2', 26883: 'HYDRAULIC BRAKES Contour L', 26884: 'HYDRAULIC BRAKES Contour R', 28672: 'SUSPENSION Hardware fault', 28673: 'SUSPENSION Pressure limit warning', 28674: 'SUSPENSION Height timeout warning', 30720: 'VOLTAGE MONITORING V24 undervoltage', 30721: 'VOLTAGE MONITORING V24 overvoltage', 30722: 'VOLTAGE MONITORING V12 undervoltage', 30723: 'VOLTAGE MONITORING V12 overvoltage', 30724: 'VOLTAGE MONITORING IOLIB_24V', 30725: 'VOLTAGE MONITORING IOLIB_12V', 32784: 'PSTED Contactor warning', 32785: 'PSTED Overheat warning', 32786: 'PSTED Sensor warning', 32787: 'PSTED High voltage warning', 32788: 'PSTED Other warning', 33024: 'PSTED Offline', 33025: 'PSTED Hardwsre fault', 33026: 'PSTED Emergency stop', 33027: 'PSTED Overheat', 33028: 'PSTED Phys limits', 33029: 'PSTED Contactor fault', 33030: 'PSTED Software and config', 33031: 'PSTED Precharge fault',
33034 | PSTED Other errors | 33034: 'PSTED Other errors', | {4096: 'LIGHTS CONTROL At least one lights pin error', 6144: 'EEPROM CRC', 6145: 'EEPROM Hardware', 6146: 'EEPROM Nullptr', 6148: 'EEPROM Verification', 6403: 'EEPROM Init timeout', 10243: 'FRONT STEERING Overheat', 10244: 'FRONT STEERING Stator high current', 10245: 'FRONT STEERING Supply voltage low', 10246: 'FRONT STEERING Supply voltage high', 10496: 'FRONT STEERING Offline', 12291: 'REAR STEERING Overheat', 12292: 'REAR STEERING Stator high current', 12293: 'REAR STEERING Supply voltage low', 12294: 'REAR STEERING Supply voltage high', 12544: 'REAR STEERING Offline', 14592: 'PARKING BRAKE Pin hardware error', 18432: 'ABS FL Hardware', 18433: 'ABS FL Wiring', 18434: 'ABS FL Warning', 18435: 'ABS FL Failure', 18436: 'ABS FR Hardware', 18437: 'ABS FR Wiring', 18438: 'ABS FR Warning', 18439: 'ABS FR Failure', 18440: 'ABS RL Hardware', 18441: 'ABS RL Wiring', 18442: 'ABS RL Warning', 18443: 'ABS RL Failure', 18444: 'ABS RR Hardware', 18445: 'ABS RR Wiring', 18446: 'ABS RR Warning', 18447: 'ABS RR Failure', 20481: 'DISCRETE INPUTS Antifreeze sensor', 20736: 'DISCRETE INPUTS Red button', 20738: 'DISCRETE INPUTS Brake fluid sensor', 22529: 'IOLIB ERRORS ERROR_NON_FATAL', 22531: 'IOLIB ERRORS WARNING_CFG_FLASH', 22532: 'IOLIB ERRORS WARNING_FLASH', 22533: 'IOLIB ERRORS WARNING_RAM', 22784: 'IOLIB ERRORS ERROR_FATAL', 22786: 'IOLIB ERRORS ERROR_FPU', 24579: 'CHARGING BMS offline', 24580: 'CHARGING BZU hardware error', 24581: 'CHARGING BZU overheat', 24582: 'CHARGING BZU input voltage error', 24583: 'CHARGING BZU communication error', 24832: 'CHARGING CP pin error', 24833: 'CHARGING PSTED pin error', 24834: 'CHARGING BZU offline', 26629: 'HYDRAULIC BRAKES Graceful driver', 26633: 'HYDRAULIC BRAKES Non-zero startup velocity', 26880: 'HYDRAULIC BRAKES Accumulator', 26881: 'HYDRAULIC BRAKES SMC1', 26882: 'HYDRAULIC BRAKES SMC2', 26883: 'HYDRAULIC BRAKES Contour L', 26884: 'HYDRAULIC BRAKES Contour R', 28672: 'SUSPENSION Hardware fault', 28673: 'SUSPENSION Pressure limit warning', 28674: 'SUSPENSION Height timeout warning', 30720: 'VOLTAGE MONITORING V24 undervoltage', 30721: 'VOLTAGE MONITORING V24 overvoltage', 30722: 'VOLTAGE MONITORING V12 undervoltage', 30723: 'VOLTAGE MONITORING V12 overvoltage', 30724: 'VOLTAGE MONITORING IOLIB_24V', 30725: 'VOLTAGE MONITORING IOLIB_12V', 32784: 'PSTED Contactor warning', 32785: 'PSTED Overheat warning', 32786: 'PSTED Sensor warning', 32787: 'PSTED High voltage warning', 32788: 'PSTED Other warning', 33024: 'PSTED Offline', 33025: 'PSTED Hardwsre fault', 33026: 'PSTED Emergency stop', 33027: 'PSTED Overheat', 33028: 'PSTED Phys limits', 33029: 'PSTED Contactor fault', 33030: 'PSTED Software and config', 33031: 'PSTED Precharge fault', 33034: 'PSTED Other errors',
35072 | POWER MANAGEMENT Mass relay pin | 35072: 'POWER MANAGEMENT Mass relay pin', | {4096: 'LIGHTS CONTROL At least one lights pin error', 6144: 'EEPROM CRC', 6145: 'EEPROM Hardware', 6146: 'EEPROM Nullptr', 6148: 'EEPROM Verification', 6403: 'EEPROM Init timeout', 10243: 'FRONT STEERING Overheat', 10244: 'FRONT STEERING Stator high current', 10245: 'FRONT STEERING Supply voltage low', 10246: 'FRONT STEERING Supply voltage high', 10496: 'FRONT STEERING Offline', 12291: 'REAR STEERING Overheat', 12292: 'REAR STEERING Stator high current', 12293: 'REAR STEERING Supply voltage low', 12294: 'REAR STEERING Supply voltage high', 12544: 'REAR STEERING Offline', 14592: 'PARKING BRAKE Pin hardware error', 18432: 'ABS FL Hardware', 18433: 'ABS FL Wiring', 18434: 'ABS FL Warning', 18435: 'ABS FL Failure', 18436: 'ABS FR Hardware', 18437: 'ABS FR Wiring', 18438: 'ABS FR Warning', 18439: 'ABS FR Failure', 18440: 'ABS RL Hardware', 18441: 'ABS RL Wiring', 18442: 'ABS RL Warning', 18443: 'ABS RL Failure', 18444: 'ABS RR Hardware', 18445: 'ABS RR Wiring', 18446: 'ABS RR Warning', 18447: 'ABS RR Failure', 20481: 'DISCRETE INPUTS Antifreeze sensor', 20736: 'DISCRETE INPUTS Red button', 20738: 'DISCRETE INPUTS Brake fluid sensor', 22529: 'IOLIB ERRORS ERROR_NON_FATAL', 22531: 'IOLIB ERRORS WARNING_CFG_FLASH', 22532: 'IOLIB ERRORS WARNING_FLASH', 22533: 'IOLIB ERRORS WARNING_RAM', 22784: 'IOLIB ERRORS ERROR_FATAL', 22786: 'IOLIB ERRORS ERROR_FPU', 24579: 'CHARGING BMS offline', 24580: 'CHARGING BZU hardware error', 24581: 'CHARGING BZU overheat', 24582: 'CHARGING BZU input voltage error', 24583: 'CHARGING BZU communication error', 24832: 'CHARGING CP pin error', 24833: 'CHARGING PSTED pin error', 24834: 'CHARGING BZU offline', 26629: 'HYDRAULIC BRAKES Graceful driver', 26633: 'HYDRAULIC BRAKES Non-zero startup velocity', 26880: 'HYDRAULIC BRAKES Accumulator', 26881: 'HYDRAULIC BRAKES SMC1', 26882: 'HYDRAULIC BRAKES SMC2', 26883: 'HYDRAULIC BRAKES Contour L', 26884: 'HYDRAULIC BRAKES Contour R', 28672: 'SUSPENSION Hardware fault', 28673: 'SUSPENSION Pressure limit warning', 28674: 'SUSPENSION Height timeout warning', 30720: 'VOLTAGE MONITORING V24 undervoltage', 30721: 'VOLTAGE MONITORING V24 overvoltage', 30722: 'VOLTAGE MONITORING V12 undervoltage', 30723: 'VOLTAGE MONITORING V12 overvoltage', 30724: 'VOLTAGE MONITORING IOLIB_24V', 30725: 'VOLTAGE MONITORING IOLIB_12V', 32784: 'PSTED Contactor warning', 32785: 'PSTED Overheat warning', 32786: 'PSTED Sensor warning', 32787: 'PSTED High voltage warning', 32788: 'PSTED Other warning', 33024: 'PSTED Offline', 33025: 'PSTED Hardwsre fault', 33026: 'PSTED Emergency stop', 33027: 'PSTED Overheat', 33028: 'PSTED Phys limits', 33029: 'PSTED Contactor fault', 33030: 'PSTED Software and config', 33031: 'PSTED Precharge fault', 33034: 'PSTED Other errors', 35072: 'POWER MANAGEMENT Mass relay pin',
35073 | POWER MANAGEMENT BKU turnoff pin | 35073: 'POWER MANAGEMENT BKU turnoff pin', | {4096: 'LIGHTS CONTROL At least one lights pin error', 6144: 'EEPROM CRC', 6145: 'EEPROM Hardware', 6146: 'EEPROM Nullptr', 6148: 'EEPROM Verification', 6403: 'EEPROM Init timeout', 10243: 'FRONT STEERING Overheat', 10244: 'FRONT STEERING Stator high current', 10245: 'FRONT STEERING Supply voltage low', 10246: 'FRONT STEERING Supply voltage high', 10496: 'FRONT STEERING Offline', 12291: 'REAR STEERING Overheat', 12292: 'REAR STEERING Stator high current', 12293: 'REAR STEERING Supply voltage low', 12294: 'REAR STEERING Supply voltage high', 12544: 'REAR STEERING Offline', 14592: 'PARKING BRAKE Pin hardware error', 18432: 'ABS FL Hardware', 18433: 'ABS FL Wiring', 18434: 'ABS FL Warning', 18435: 'ABS FL Failure', 18436: 'ABS FR Hardware', 18437: 'ABS FR Wiring', 18438: 'ABS FR Warning', 18439: 'ABS FR Failure', 18440: 'ABS RL Hardware', 18441: 'ABS RL Wiring', 18442: 'ABS RL Warning', 18443: 'ABS RL Failure', 18444: 'ABS RR Hardware', 18445: 'ABS RR Wiring', 18446: 'ABS RR Warning', 18447: 'ABS RR Failure', 20481: 'DISCRETE INPUTS Antifreeze sensor', 20736: 'DISCRETE INPUTS Red button', 20738: 'DISCRETE INPUTS Brake fluid sensor', 22529: 'IOLIB ERRORS ERROR_NON_FATAL', 22531: 'IOLIB ERRORS WARNING_CFG_FLASH', 22532: 'IOLIB ERRORS WARNING_FLASH', 22533: 'IOLIB ERRORS WARNING_RAM', 22784: 'IOLIB ERRORS ERROR_FATAL', 22786: 'IOLIB ERRORS ERROR_FPU', 24579: 'CHARGING BMS offline', 24580: 'CHARGING BZU hardware error', 24581: 'CHARGING BZU overheat', 24582: 'CHARGING BZU input voltage error', 24583: 'CHARGING BZU communication error', 24832: 'CHARGING CP pin error', 24833: 'CHARGING PSTED pin error', 24834: 'CHARGING BZU offline', 26629: 'HYDRAULIC BRAKES Graceful driver', 26633: 'HYDRAULIC BRAKES Non-zero startup velocity', 26880: 'HYDRAULIC BRAKES Accumulator', 26881: 'HYDRAULIC BRAKES SMC1', 26882: 'HYDRAULIC BRAKES SMC2', 26883: 'HYDRAULIC BRAKES Contour L', 26884: 'HYDRAULIC BRAKES Contour R', 28672: 'SUSPENSION Hardware fault', 28673: 'SUSPENSION Pressure limit warning', 28674: 'SUSPENSION Height timeout warning', 30720: 'VOLTAGE MONITORING V24 undervoltage', 30721: 'VOLTAGE MONITORING V24 overvoltage', 30722: 'VOLTAGE MONITORING V12 undervoltage', 30723: 'VOLTAGE MONITORING V12 overvoltage', 30724: 'VOLTAGE MONITORING IOLIB_24V', 30725: 'VOLTAGE MONITORING IOLIB_12V', 32784: 'PSTED Contactor warning', 32785: 'PSTED Overheat warning', 32786: 'PSTED Sensor warning', 32787: 'PSTED High voltage warning', 32788: 'PSTED Other warning', 33024: 'PSTED Offline', 33025: 'PSTED Hardwsre fault', 33026: 'PSTED Emergency stop', 33027: 'PSTED Overheat', 33028: 'PSTED Phys limits', 33029: 'PSTED Contactor fault', 33030: 'PSTED Software and config', 33031: 'PSTED Precharge fault', 33034: 'PSTED Other errors', 35072: 'POWER MANAGEMENT Mass relay pin', 35073: 'POWER MANAGEMENT BKU turnoff pin',
{4096: 'LIGHTS CONTROL At least one lights pin error', 6144: 'EEPROM CRC', 6145: 'EEPROM Hardware', 6146: 'EEPROM Nullptr', 6148: 'EEPROM Verification', 6403: 'EEPROM Init timeout', 10243: 'FRONT STEERING Overheat', 10244: 'FRONT STEERING Stator high current', 10245: 'FRONT STEERING Supply voltage low', 10246: 'FRONT STEERING Supply voltage high', 10496: 'FRONT STEERING Offline', 12291: 'REAR STEERING Overheat', 12292: 'REAR STEERING Stator high current', 12293: 'REAR STEERING Supply voltage low', 12294: 'REAR STEERING Supply voltage high', 12544: 'REAR STEERING Offline', 14592: 'PARKING BRAKE Pin hardware error', 18432: 'ABS FL Hardware', 18433: 'ABS FL Wiring', 18434: 'ABS FL Warning', 18435: 'ABS FL Failure', 18436: 'ABS FR Hardware', 18437: 'ABS FR Wiring', 18438: 'ABS FR Warning', 18439: 'ABS FR Failure', 18440: 'ABS RL Hardware', 18441: 'ABS RL Wiring', 18442: 'ABS RL Warning', 18443: 'ABS RL Failure', 18444: 'ABS RR Hardware', 18445: 'ABS RR Wiring', 18446: 'ABS RR Warning', 18447: 'ABS RR Failure', 20481: 'DISCRETE INPUTS Antifreeze sensor', 20736: 'DISCRETE INPUTS Red button', 20738: 'DISCRETE INPUTS Brake fluid sensor', 22529: 'IOLIB ERRORS ERROR_NON_FATAL', 22531: 'IOLIB ERRORS WARNING_CFG_FLASH', 22532: 'IOLIB ERRORS WARNING_FLASH', 22533: 'IOLIB ERRORS WARNING_RAM', 22784: 'IOLIB ERRORS ERROR_FATAL', 22786: 'IOLIB ERRORS ERROR_FPU', 24579: 'CHARGING BMS offline', 24580: 'CHARGING BZU hardware error', 24581: 'CHARGING BZU overheat', 24582: 'CHARGING BZU input voltage error', 24583: 'CHARGING BZU communication error', 24832: 'CHARGING CP pin error', 24833: 'CHARGING PSTED pin error', 24834: 'CHARGING BZU offline', 26629: 'HYDRAULIC BRAKES Graceful driver', 26633: 'HYDRAULIC BRAKES Non-zero startup velocity', 26880: 'HYDRAULIC BRAKES Accumulator', 26881: 'HYDRAULIC BRAKES SMC1', 26882: 'HYDRAULIC BRAKES SMC2', 26883: 'HYDRAULIC BRAKES Contour L', 26884: 'HYDRAULIC BRAKES Contour R', 28672: 'SUSPENSION Hardware fault', 28673: 'SUSPENSION Pressure limit warning', 28674: 'SUSPENSION Height timeout warning', 30720: 'VOLTAGE MONITORING V24 undervoltage', 30721: 'VOLTAGE MONITORING V24 overvoltage', 30722: 'VOLTAGE MONITORING V12 undervoltage', 30723: 'VOLTAGE MONITORING V12 overvoltage', 30724: 'VOLTAGE MONITORING IOLIB_24V', 30725: 'VOLTAGE MONITORING IOLIB_12V', 32784: 'PSTED Contactor warning', 32785: 'PSTED Overheat warning', 32786: 'PSTED Sensor warning', 32787: 'PSTED High voltage warning', 32788: 'PSTED Other warning', 33024: 'PSTED Offline', 33025: 'PSTED Hardwsre fault', 33026: 'PSTED Emergency stop', 33027: 'PSTED Overheat', 33028: 'PSTED Phys limits', 33029: 'PSTED Contactor fault', 33030: 'PSTED Software and config', 33031: 'PSTED Precharge fault', 33034: 'PSTED Other errors', 35072: 'POWER MANAGEMENT Mass relay pin', 35073: 'POWER MANAGEMENT BKU turnoff pin'}